## TrekDDH
Order | Hole ID | Type | SampleID | QC | Reference | UTM_East | UTM_North | Azimuth | Dip | Elev_m | Thick_m | From_m | To_m | Modifier | Lithology | LithCode | Indent | Remarks | Mag_Sus | Py | Cpy | Born | Hem | Spec | Mal | Fe-Ox | Tur | Other | Mineralization | Mineralization Style | Alb | Qtz | Style | Carb | Style | Chl | Style | Clay | Style | Ep | Style | Kspar | Style | Mag | Style | Gar | Style | Ser | Style | Bt | Style | Fe_Carb | Other | Altn Assemblage | Altn Type | CuPLOT_pc | AuPLOT_gt | Sample_ID_2 | Ag_ppm | Al_% | As_ppm | B_ppm | Ba_ppm | Be_ppm | Bi_ppm | Ca_% | Cd_ppm | Co_ppm | Cr_ppm | Cu_ppm | Fe_% | Ga_ppm | Hg_ppm | K_% | La_ppm | Mg_% | Mn_ppm | Mo_ppm | Na_% | Ni_ppm | P_ppm | Pb_ppm | S_% | Sb_ppm | Sc_ppm | Sr_ppm | Th_ppm | Ti_% | Tl_ppm | U_ppm | V_ppm | W_ppm | Zn_ppm | Cu_% | Pb_% | Ag_% | Zn_% | Au_%
1 | TRK08-01 | Collar | COLLAR | 0 | 0 | 360792 | 6326535 | 245 | 70 | 1280 | 2.13 | 0 | 2.13 |  | Casing/Overburden | 0 | 30 | 0.0-1.13 m - Casing/Overburden | 0 | [9 empty] | COLLAR | COLLAR | [23 empty] | COLLAR | COLLAR |  |  | 0 | 0 | 0 | 0 | 0 | 0 | 0 | 0 | 0 | 0 | 0 | 0 | 0 | 0 | 0 | 0 | 0 | 0 | 0 | 0 | 0 | 0 | 0 | 0 | 0 | 0 | 0 | 0 | 0 | 0 | 0 | 0 | 0 | 0 | 0 | 0 | 0 | 0 | 0 | 0 | 0
2 | TRK08-01 | Interval | G0806743 | 0 | 0 | 360791.3386 | 6326534.6916 | 245 | 70 | 1277.9951 | 0.6096 | 2.1336 | 2.7432 |  | Plag-phyric Andesite | 200 | 90 | 2.13-14.94m Medium-grained Diorite Porphryritic with fine-grained matrix, mm-scale feldspar phenocrysts. Xenolithic (andesite). Medium-grade greeen with rusty colour on fracture walls. Core very broken, poor recovery (59-100%), rough avg 80%. Chloritic alteration Pyrite mineralization, fine-grained disseminated and in clusters in trace amount. Epidote veins present in select locations, purple staining from magnese minerals. Cpy not noted. Medium hardness. Slightly magnetic - fine-grained magnetite disseminated noted, probably primary. | 0 | 0.1 | [8 empty] | py | diss | [5 empty] | 1 | [17 empty] | chl | Propylitic | 0.0053 | 0.016 | 0 | -1 | 1.16 | 12 | -1 | 70 | -1 | -1 | 1.44 | -1 | 3 | 7 | 53 | 1.95 | 10 | -1 | 0.15 | 10 | 0.47 | 242 | -1 | 0.06 | 8 | 1650 | 3 | 0.31 | -1 | 4 | 52 | -1 | 0.14 | -1 | -1 | 107 | -1 | 25 | 0 | 0 | 0 | 0 | 0.016
3 | TRK08-01 | Interval | G0806744 | 0 | 0 | 360791.1497 | 6326534.6035 | 245 | 70 | 1277.4222 | 1.524 | 2.7432 | 4.2672 |  | Plag-phyric Andesite | 200 | 90 | 2.13-14.94m Medium-grained Diorite Porphryritic with fine-grained matrix, mm-scale feldspar phenocrysts. Xenolithic (andesite). Medium-grade greeen with rusty colour on fracture walls. Core very broken, poor recovery (59-100%), rough avg 80%. Chloritic alteration Pyrite mineralization, fine-grained disseminated and in clusters in trace amount. Epidote veins present in select locations, purple staining from magnese minerals. Cpy not noted. Medium hardness. Slightly magnetic - fine-grained magnetite disseminated noted, probably primary. | 0 | 0.1 | [8 empty] | py | diss | [5 empty] | 1 | [17 empty] | chl | Propylitic | 0.0064 | 0.023 | 0 | -1 | 1.21 | 14 | -1 | 50 | 0.5 | -1 | 1.92 | -1 | 2 | 6 | 64 | 2.4 | 10 | -1 | 0.13 | -1 | 0.46 | 227 | -1 | 0.08 | 4 | 1590 | -1 | 0.78 | -1 | 3 | 59 | -1 | 0.14 | -1 | -1 | 124 | -1 | 10 | 0 | 0 | 0 | 0 | 0.023
4 | TRK08-01 | Interval | G0806745 | 0 | 0 | 360790.6773 | 6326534.3832 | 245 | 70 | 1275.9901 | 1.524 | 4.2672 | 5.7912 |  | Plag-phyric Andesite | 200 | 90 | 2.13-14.94m Medium-grained Diorite Porphryritic with fine-grained matrix, mm-scale feldspar phenocrysts. Xenolithic (andesite). Medium-grade greeen with rusty colour on fracture walls. Core very broken, poor recovery (59-100%), rough avg 80%. Chloritic alteration Pyrite mineralization, fine-grained disseminated and in clusters in trace amount. Epidote veins present in select locations, purple staining from magnese minerals. Cpy not noted. Medium hardness. Slightly magnetic - fine-grained magnetite disseminated noted, probably primary. | 0 | 0.1 | [8 empty] | py | diss | [5 empty] | 1 | [17 empty] | chl | Propylitic | 0.0122 | 0.034 | 0 | -1 | 1.05 | 16 | -1 | 90 | -1 | -1 | 1.36 | -1 | 2 | 5 | 122 | 2.25 | -1 | -1 | 0.17 | 10 | 0.58 | 326 | -1 | 0.07 | 2 | 1710 | -1 | 0.29 | -1 | 5 | 53 | -1 | 0.15 | -1 | -1 | 119 | -1 | 15 | 0 | 0 | 0 | 0 | 0.034
5 | TRK08-01 | Interval | G0806746 | 0 | 0 | 360790.2049 | 6326534.1629 | 245 | 70 | 1274.5581 | 1.524 | 5.7912 | 7.3152 |  | Plag-phyric Andesite | 200 | 90 | 2.13-14.94m Medium-grained Diorite Porphryritic with fine-grained matrix, mm-scale feldspar phenocrysts. Xenolithic (andesite). Medium-grade greeen with rusty colour on fracture walls. Core very broken, poor recovery (59-100%), rough avg 80%. Chloritic alteration Pyrite mineralization, fine-grained disseminated and in clusters in trace amount. Epidote veins present in select locations, purple staining from magnese minerals. Cpy not noted. Medium hardness. Slightly magnetic - fine-grained magnetite disseminated noted, probably primary. | 0 | 0.1 | [8 empty] | py | diss | [5 empty] | 1 | [17 empty] | chl | Propylitic | 0.0111 | 0.028 | 0 | 0.3 | 1.3 | 13 | -1 | 70 | -1 | -1 | 1.69 | -1 | 4 | 4 | 111 | 1.62 | 10 | 1 | 0.17 | 10 | 0.65 | 319 | -1 | 0.05 | 1 | 1590 | 11 | 0.19 | -1 | 6 | 34 | -1 | 0.15 | -1 | -1 | 99 | -1 | 90 | 0 | 0 | 0 | 0 | 0.028
6 | TRK08-01 | Interval | G0806747 | 0 | 0 | 360789.7325 | 6326533.9426 | 245 | 70 | 1273.126 | 1.524 | 7.3152 | 8.8392 |  | Plag-phyric Andesite | 200 | 90 | 2.13-14.94m Medium-grained Diorite Porphryritic with fine-grained matrix, mm-scale feldspar phenocrysts. Xenolithic (andesite). Medium-grade greeen with rusty colour on fracture walls. Core very broken, poor recovery (59-100%), rough avg 80%. Chloritic alteration Pyrite mineralization, fine-grained disseminated and in clusters in trace amount. Epidote veins present in select locations, purple staining from magnese minerals. Cpy not noted. Medium hardness. Slightly magnetic - fine-grained magnetite disseminated noted, probably primary. | 0 | 0.1 | [8 empty] | py | diss | [5 empty] | 1 | [17 empty] | chl | Propylitic | 0.0124 | 0.03 | 0 | 0.2 | 1.14 | 16 | 10 | 80 | -1 | -1 | 1.29 | -1 | 3 | 5 | 124 | 2.09 | 10 | 1 | 0.14 | 10 | 0.51 | 293 | -1 | 0.06 | 2 | 1590 | 3 | 0.33 | -1 | 5 | 54 | -1 | 0.14 | -1 | -1 | 100 | -1 | 35 | 0 | 0 | 0 | 0 | 0.03
7 | TRK08-01 | Interval | G0806748 | 0 | 0 | 360789.2601 | 6326533.7223 | 245 | 70 | 1271.6939 | 1.524 | 8.8392 | 10.3632 |  | Plag-phyric Andesite | 200 | 90 | 2.13-14.94m Medium-grained Diorite Porphryritic with fine-grained matrix, mm-scale feldspar phenocrysts. Xenolithic (andesite). Medium-grade greeen with rusty colour on fracture walls. Core very broken, poor recovery (59-100%), rough avg 80%. Chloritic alteration Pyrite mineralization, fine-grained disseminated and in clusters in trace amount. Epidote veins present in select locations, purple staining from magnese minerals. Cpy not noted. Medium hardness. Slightly magnetic - fine-grained magnetite disseminated noted, probably primary. | 0 | 0.1 | [8 empty] | py | diss | [5 empty] | 1 | [17 empty] | chl | Propylitic | 0.0134 | 0.023 | 0 | 0.2 | 1.25 | 16 | 10 | 150 | 0.6 | -1 | 1.45 | -1 | 2 | 4 | 134 | 2.31 | 10 | -1 | 0.14 | 10 | 0.32 | 272 | -1 | 0.06 | 2 | 1710 | -1 | 0.51 | -1 | 4 | 48 | -1 | 0.14 | -1 | -1 | 98 | -1 | 17 | 0 | 0 | 0 | 0 | 0.023
8 | TRK08-01 | Interval | G0806749 | 0 | 0 | 360788.7877 | 6326533.5021 | 245 | 70 | 1270.2618 | 1.524 | 10.3632 | 11.8872 |  | Plag-phyric Andesite | 200 | 90 | 2.13-14.94m Medium-grained Diorite Porphryritic with fine-grained matrix, mm-scale feldspar phenocrysts. Xenolithic (andesite). Medium-grade greeen with rusty colour on fracture walls. Core very broken, poor recovery (59-100%), rough avg 80%. Chloritic alteration Pyrite mineralization, fine-grained disseminated and in clusters in trace amount. Epidote veins present in select locations, purple staining from magnese minerals. Cpy not noted. Medium hardness. Slightly magnetic - fine-grained magnetite disseminated noted, probably primary. | 0 | 0.1 | [8 empty] | py | diss | [5 empty] | 1 | [17 empty] | chl | Propylitic | 0.0336 | 0.038 | 0 | 0.7 | 1.06 | 13 | -1 | 50 | -1 | 3 | 1.32 | -1 | 2 | 4 | 336 | 2.52 | -1 | 1 | 0.16 | 10 | 0.31 | 204 | -1 | 0.06 | 2 | 1530 | -1 | 1.49 | -1 | 2 | 38 | -1 | 0.13 | -1 | -1 | 124 | -1 | 11 | 0 | 0 | 0 | 0 | 0.038
9 | TRK08-01 | Interval | G0806751 | 0 | 0 | 360788.3153 | 6326533.2818 | 245 | 70 | 1268.8297 | 1.524 | 11.8872 | 13.4112 |  | Plag-phyric Andesite | 200 | 90 | 2.13-14.94m Medium-grained Diorite Porphryritic with fine-grained matrix, mm-scale feldspar phenocrysts. Xenolithic (andesite). Medium-grade greeen with rusty colour on fracture walls. Core very broken, poor recovery (59-100%), rough avg 80%. Chloritic alteration Pyrite mineralization, fine-grained disseminated and in clusters in trace amount. Epidote veins present in select locations, purple staining from magnese minerals. Cpy not noted. Medium hardness. Slightly magnetic - fine-grained magnetite disseminated noted, probably primary. | 0 | 0.1 | [8 empty] | py | diss | [5 empty] | 1 | [17 empty] | chl | Propylitic | 0.0672 | 0.053 | 0 | 0.6 | 1.2 | 17 | -1 | 60 | -1 | 2 | 1.36 | -1 | 2 | 4 | 672 | 2.42 | -1 | -1 | 0.15 | 10 | 0.43 | 286 | -1 | 0.06 | 1 | 1630 | 13 | 0.98 | -1 | 3 | 41 | -1 | 0.14 | -1 | -1 | 118 | -1 | 58 | 0 | 0 | 0 | 0 | 0.053
10 | TRK08-01 | Interval | G0806752 | 0 | 0 | 360787.8429 | 6326533.0615 | 245 | 70 | 1267.3976 | 1.524 | 13.4112 | 14.9352 |  | Plag-phyric Andesite | 200 | 90 | 2.13-14.94m Medium-grained Diorite Porphryritic with fine-grained matrix, mm-scale feldspar phenocrysts. Xenolithic (andesite). Medium-grade greeen with rusty colour on fracture walls. Core very broken, poor recovery (59-100%), rough avg 80%. Chloritic alteration Pyrite mineralization, fine-grained disseminated and in clusters in trace amount. Epidote veins present in select locations, purple staining from magnese minerals. Cpy not noted. Medium hardness. Slightly magnetic - fine-grained magnetite disseminated noted, probably primary. | 0 | 0.1 | [8 empty] | py | diss | [5 empty] | 1 | [17 empty] | chl | Propylitic | 0.0391 | 0.039 | 0 | 0.3 | 1.24 | 14 | -1 | 80 | 0.5 | -1 | 1.29 | -1 | 2 | 4 | 391 | 2.23 | 10 | 1 | 0.17 | 10 | 0.4 | 230 | -1 | 0.07 | 2 | 1690 | 13 | 0.52 | -1 | 4 | 43 | -1 | 0.14 | -1 | -1 | 117 | -1 | 56 | 0 | 0 | 0 | 0 | 0.039
11 | TRK08-01 | Interval | G0806753 | 0 | 0 | 360787.3705 | 6326532.8412 | 245 | 70 | 1265.9655 | 1.524 | 14.9352 | 16.4592 |  | Plag-phyric Andesite | 200 | 90 | 14.94-41.43m Medium-grained Diorite - greenish - chloritic same as 7.0-49.0 ft, but colour is more rusty all throughout and not very hard. Non-magnetic. Pyrite mineralization present disseminated and clotty in trace amounts. Small shear zone 52.6-58.85 ft with foliation, 6 deg tca. FeOx more intense, not restricted to fractures but found all throughout . Cpy not noted. Core very broken | 0 | 0.1 | [8 empty] | py | diss | [5 empty] | 1 | [17 empty] | chl | Propylitic | 0.0138 | 0.036 | 0 | -1 | 1.2 | 18 | -1 | 80 | 0.6 | -1 | 1.29 | -1 | 2 | 3 | 138 | 2.38 | 10 | 1 | 0.14 | 10 | 0.37 | 220 | -1 | 0.07 | 1 | 1600 | -1 | 0.6 | -1 | 4 | 47 | -1 | 0.13 | -1 | -1 | 95 | -1 | 13 | 0 | 0 | 0 | 0 | 0.036
12 | TRK08-01 | Interval | G0806754 | 0 | 0 | 360786.8981 | 6326532.6209 | 245 | 70 | 1264.5334 | 1.524 | 16.4592 | 17.9832 |  | Plag-phyric Andesite | 200 | 90 | 14.94-41.43m Medium-grained Diorite - greenish - chloritic same as 7.0-49.0 ft, but colour is more rusty all throughout and not very hard. Non-magnetic. Pyrite mineralization present disseminated and clotty in trace amounts. Small shear zone 52.6-58.85 ft with foliation, 6 deg tca. FeOx more intense, not restricted to fractures but found all throughout . Cpy not noted. Core very broken | 0 | 0.1 | [8 empty] | py | diss | [5 empty] | 1 | [17 empty] | chl | Propylitic | 0.0059 | 0.025 | 0 | -1 | 1.31 | 14 | -1 | 80 | 0.6 | -1 | 1.19 | -1 | 3 | 3 | 59 | 2.56 | 10 | -1 | 0.12 | 10 | 0.49 | 286 | -1 | 0.07 | 1 | 1680 | -1 | 0.18 | -1 | 6 | 47 | -1 | 0.13 | -1 | -1 | 97 | -1 | 14 | 0 | 0 | 0 | 0 | 0.025
13 | TRK08-01 | Interval | G0806755 | 0 | 0 | 360786.4256 | 6326532.4006 | 245 | 70 | 1263.1013 | 1.524 | 17.9832 | 19.5072 |  | Plag-phyric Andesite | 200 | 90 | 14.94-41.43m Medium-grained Diorite - greenish - chloritic same as 7.0-49.0 ft, but colour is more rusty all throughout and not very hard. Non-magnetic. Pyrite mineralization present disseminated and clotty in trace amounts. Small shear zone 52.6-58.85 ft with foliation, 6 deg tca. FeOx more intense, not restricted to fractures but found all throughout . Cpy not noted. Core very broken | 0 | 0.1 | [8 empty] | py | diss | [5 empty] | 1 | [17 empty] | chl | Propylitic | 0.0058 | 0.022 | 0 | -1 | 1.43 | 16 | -1 | 80 | 0.6 | -1 | 1.15 | -1 | 5 | 4 | 58 | 2.62 | 10 | -1 | 0.14 | 10 | 0.62 | 361 | -1 | 0.08 | 2 | 1740 | -1 | 0.02 | 2 | 8 | 49 | -1 | 0.14 | -1 | -1 | 117 | -1 | 20 | 0 | 0 | 0 | 0 | 0.022
14 | TRK08-01 | Interval | G0806756 | 0 | 0 | 360785.9532 | 6326532.1804 | 245 | 70 | 1261.6692 | 1.524 | 19.5072 | 21.0312 |  | Plag-phyric Andesite | 200 | 90 | 14.94-41.43m Medium-grained Diorite - greenish - chloritic same as 7.0-49.0 ft, but colour is more rusty all throughout and not very hard. Non-magnetic. Pyrite mineralization present disseminated and clotty in trace amounts. Small shear zone 52.6-58.85 ft with foliation, 6 deg tca. FeOx more intense, not restricted to fractures but found all throughout . Cpy not noted. Core very broken | 0 | 0.1 | [8 empty] | py | diss | [5 empty] | 1 | [17 empty] | chl | Propylitic | 0.004 | 0.016 | 0 | -1 | 1.34 | 16 | -1 | 50 | 0.6 | -1 | 1.22 | -1 | 3 | 4 | 40 | 2.39 | 10 | -1 | 0.13 | 10 | 0.51 | 331 | -1 | 0.07 | 2 | 1620 | 2 | 0.16 | -1 | 5 | 44 | -1 | 0.13 | -1 | -1 | 125 | -1 | 34 | 0 | 0 | 0 | 0 | 0.016
15 | TRK08-01 | Interval | G0806757 | 0 | 0 | 360785.4808 | 6326531.9601 | 245 | 70 | 1260.2371 | 1.524 | 21.0312 | 22.5552 |  | Plag-phyric Andesite | 200 | 90 | 14.94-41.43m Medium-grained Diorite - greenish - chloritic same as 7.0-49.0 ft, but colour is more rusty all throughout and not very hard. Non-magnetic. Pyrite mineralization present disseminated and clotty in trace amounts. Small shear zone 52.6-58.85 ft with foliation, 6 deg tca. FeOx more intense, not restricted to fractures but found all throughout . Cpy not noted. Core very broken | 0 | 0.1 | [8 empty] | py | diss | [5 empty] | 1 | [17 empty] | chl | Propylitic | 0.0056 | 0.017 | 0 | 0.4 | 1.27 | 25 | -1 | 40 | 0.5 | -1 | 1.36 | 0.6 | 2 | 3 | 56 | 2.43 | 10 | 1 | 0.15 | 10 | 0.41 | 343 | -1 | 0.08 | 1 | 1620 | 84 | 0.44 | -1 | 4 | 38 | -1 | 0.14 | -1 | -1 | 150 | -1 | 170 | 0 | 0 | 0 | 0 | 0.017
16 | TRK08-01 | Interval | G0806758 | 0 | 0 | 360785.0084 | 6326531.7398 | 245 | 70 | 1258.805 | 1.524 | 22.5552 | 24.0792 | Fault/Shear | Plag-phyric Andesite | 200 | 90 | 22.5-23.2m Fault zone - Rusty colour, gougy and clay material | 0 | 0.1 | [8 empty] | py | diss | [5 empty] | 1 | [17 empty] | chl | Propylitic | 0.0073 | 0.018 | 0 | 0.3 | 1.37 | 47 | -1 | 50 | 0.6 | -1 | 1.12 | 0.5 | 3 | 4 | 73 | 2.72 | 10 | 1 | 0.15 | 10 | 0.56 | 435 | -1 | 0.08 | 2 | 1740 | 33 | 0.1 | -1 | 6 | 40 | -1 | 0.14 | -1 | -1 | 143 | -1 | 138 | 0 | 0 | 0 | 0 | 0.018
17 | TRK08-01 | Interval | G0806759 | 0 | 0 | 360784.536 | 6326531.5195 | 245 | 70 | 1257.373 | 1.524 | 24.0792 | 25.6032 |  | Plag-phyric Andesite | 200 | 90 | 14.94-41.43m Medium-grained Diorite - greenish - chloritic same as 7.0-49.0 ft, but colour is more rusty all throughout and not very hard. Non-magnetic. Pyrite mineralization present disseminated and clotty in trace amounts. Small shear zone 52.6-58.85 ft with foliation, 6 deg tca. FeOx more intense, not restricted to fractures but found all throughout . Cpy not noted. Core very broken | 0 | 0.1 | [8 empty] | py | diss | [5 empty] | 1 | [17 empty] | chl | Propylitic | 0.0096 | 0.018 | 0 | 0.3 | 1.41 | 60 | -1 | 50 | 0.5 | -1 | 1.24 | -1 | 3 | 3 | 96 | 2.62 | 10 | -1 | 0.12 | 10 | 0.56 | 388 | -1 | 0.07 | 2 | 1660 | 14 | 0.19 | -1 | 5 | 39 | -1 | 0.13 | -1 | -1 | 133 | -1 | 68 | 0 | 0 | 0 | 0 | 0.018
18 | TRK08-01 | Interval | G0806761 | 0 | 0 | 360784.0636 | 6326531.2992 | 245 | 70 | 1255.9409 | 1.524 | 25.6032 | 27.1272 |  | Plag-phyric Andesite | 200 | 90 | 14.94-41.43m Medium-grained Diorite - greenish - chloritic same as 7.0-49.0 ft, but colour is more rusty all throughout and not very hard. Non-magnetic. Pyrite mineralization present disseminated and clotty in trace amounts. Small shear zone 52.6-58.85 ft with foliation, 6 deg tca. FeOx more intense, not restricted to fractures but found all throughout . Cpy not noted. Core very broken | 0 | 0.1 | [8 empty] | py | diss | [5 empty] | 1 | [17 empty] | chl | Propylitic | 0.0078 | 0.014 | 0 | 0.4 | 1.4 | 50 | -1 | 80 | 0.5 | -1 | 1.15 | 0.7 | 3 | 4 | 78 | 2.85 | 10 | 1 | 0.12 | 10 | 0.61 | 459 | -1 | 0.08 | 2 | 1760 | 23 | 0.23 | -1 | 5 | 45 | -1 | 0.14 | -1 | -1 | 130 | -1 | 99 | 0 | 0 | 0 | 0 | 0.014
19 | TRK08-01 | Interval | G0806762 | 0 | 0 | 360783.5912 | 6326531.0789 | 245 | 70 | 1254.5088 | 1.524 | 27.1272 | 28.6512 | Fault/Shear | Plag-phyric Andesite | 200 | 90 | 27.63-28.85m Fault zone - very rusty, gougy and clay | 0 | 0.1 | [8 empty] | py | diss | [5 empty] | 1 | [17 empty] | chl | Propylitic | 0.0097 | 0.031 | 0 | 0.3 | 1.42 | 26 | -1 | 80 | 0.5 | -1 | 1.1 | 0.7 | 6 | 4 | 97 | 2.67 | 10 | -1 | 0.12 | 10 | 0.85 | 400 | -1 | 0.07 | 2 | 1720 | 18 | 0.06 | -1 | 10 | 39 | -1 | 0.14 | -1 | -1 | 143 | -1 | 162 | 0 | 0 | 0 | 0 | 0.031
20 | TRK08-01 | Interval | G0806763 | 0 | 0 | 360783.1188 | 6326530.8586 | 245 | 70 | 1253.0767 | 1.524 | 28.6512 | 30.1752 |  | Plag-phyric Andesite | 200 | 90 | 14.94-41.43m Medium-grained Diorite - greenish - chloritic same as 7.0-49.0 ft, but colour is more rusty all throughout and not very hard. Non-magnetic. Pyrite mineralization present disseminated and clotty in trace amounts. Small shear zone 52.6-58.85 ft with foliation, 6 deg tca. FeOx more intense, not restricted to fractures but found all throughout . Cpy not noted. Core very broken | 0 | 0.1 | [8 empty] | py | diss | [5 empty] | 1 | [17 empty] | chl | Propylitic | 0.0011 | 0.023 | 0 | -1 | 1.46 | 17 | 10 | 110 | 0.5 | -1 | 1.61 | -1 | 5 | 4 | 11 | 2.48 | 10 | -1 | 0.13 | 10 | 0.57 | 262 | -1 | 0.07 | 2 | 1740 | -1 | 0.71 | -1 | 6 | 46 | -1 | 0.14 | -1 | -1 | 129 | -1 | 33 | 0 | 0 | 0 | 0 | 0.023
21 | TRK08-01 | Interval | G0806764 | 0 | 0 | 360782.6464 | 6326530.6384 | 245 | 70 | 1251.6446 | 1.524 | 30.1752 | 31.6992 |  | Plag-phyric Andesite | 200 | 90 | 14.94-41.43m Medium-grained Diorite - greenish - chloritic same as 7.0-49.0 ft, but colour is more rusty all throughout and not very hard. Non-magnetic. Pyrite mineralization present disseminated and clotty in trace amounts. Small shear zone 52.6-58.85 ft with foliation, 6 deg tca. FeOx more intense, not restricted to fractures but found all throughout . Cpy not noted. Core very broken | 0 | 0.1 | [8 empty] | py | diss | [5 empty] | 1 | [17 empty] | chl | Propylitic | 0.0023 | 0.02 | 0 | -1 | 1.8 | 16 | 10 | 80 | 0.6 | -1 | 2.35 | -1 | 4 | 3 | 23 | 1.99 | 10 | -1 | 0.13 | -1 | 0.36 | 232 | -1 | 0.06 | 1 | 1740 | -1 | 0.13 | -1 | 5 | 44 | -1 | 0.14 | -1 | -1 | 107 | -1 | 19 | 0 | 0 | 0 | 0 | 0.02
22 | TRK08-01 | Interval | G0806765 | 0 | 0 | 360782.174 | 6326530.4181 | 245 | 70 | 1250.2125 | 1.524 | 31.6992 | 33.2232 |  | Plag-phyric Andesite | 200 | 90 | 14.94-41.43m Medium-grained Diorite - greenish - chloritic same as 7.0-49.0 ft, but colour is more rusty all throughout and not very hard. Non-magnetic. Pyrite mineralization present disseminated and clotty in trace amounts. Small shear zone 52.6-58.85 ft with foliation, 6 deg tca. FeOx more intense, not restricted to fractures but found all throughout . Cpy not noted. Core very broken | 0 | 0.1 | [8 empty] | py | diss | [5 empty] | 1 | [17 empty] | chl | Propylitic | 0.0115 | 0.039 | 0 | 0.4 | 1.46 | 18 | 10 | 160 | 0.6 | -1 | 1.64 | -1 | 4 | 3 | 115 | 2.54 | 10 | 1 | 0.14 | 10 | 0.37 | 193 | -1 | 0.07 | 2 | 1760 | -1 | 0.38 | -1 | 5 | 41 | -1 | 0.13 | -1 | -1 | 133 | -1 | 14 | 0 | 0 | 0 | 0 | 0.039
23 | TRK08-01 | Interval | G0806766 | 0 | 0 | 360781.7016 | 6326530.1978 | 245 | 70 | 1248.7804 | 1.524 | 33.2232 | 34.7472 |  | Plag-phyric Andesite | 200 | 90 | 14.94-41.43m Medium-grained Diorite - greenish - chloritic same as 7.0-49.0 ft, but colour is more rusty all throughout and not very hard. Non-magnetic. Pyrite mineralization present disseminated and clotty in trace amounts. Small shear zone 52.6-58.85 ft with foliation, 6 deg tca. FeOx more intense, not restricted to fractures but found all throughout . Cpy not noted. Core very broken | 0 | 0.1 | [8 empty] | py | diss | [5 empty] | 1 | [17 empty] | chl | Propylitic | 0.0854 | 0.07 | 0 | 2.1 | 2.01 | 26 | 10 | 90 | 0.5 | 6 | 2.11 | -1 | 4 | 4 | 854 | 3.46 | 10 | -1 | 0.13 | 10 | 0.83 | 306 | -1 | 0.06 | 1 | 1800 | 3 | 0.09 | -1 | 8 | 34 | -1 | 0.14 | -1 | -1 | 150 | -1 | 25 | 0 | 0 | 0 | 0 | 0.07
24 | TRK08-01 | Interval | G0806767 | 0 | 0 | 360781.2292 | 6326529.9775 | 245 | 70 | 1247.3483 | 1.524 | 34.7472 | 36.2712 |  | Plag-phyric Andesite | 200 | 90 | 14.94-41.43m Medium-grained Diorite - greenish - chloritic same as 7.0-49.0 ft, but colour is more rusty all throughout and not very hard. Non-magnetic. Pyrite mineralization present disseminated and clotty in trace amounts. Small shear zone 52.6-58.85 ft with foliation, 6 deg tca. FeOx more intense, not restricted to fractures but found all throughout . Cpy not noted. Core very broken | 0 | 0.1 | [8 empty] | py | diss | [5 empty] | 1 | [17 empty] | chl | Propylitic | 0.0622 | 0.061 | 0 | 1.4 | 1.57 | 21 | -1 | 130 | 0.5 | 4 | 1.41 | -1 | 4 | 5 | 622 | 3.16 | 10 | 1 | 0.12 | 10 | 0.84 | 412 | -1 | 0.05 | 5 | 1760 | 8 | 0.19 | -1 | 7 | 38 | -1 | 0.14 | -1 | -1 | 156 | -1 | 33 | 0 | 0 | 0 | 0 | 0.061
25 | TRK08-01 | Interval | G0806768 | 0 | 0 | 360780.7568 | 6326529.7572 | 245 | 70 | 1245.9162 | 1.524 | 36.2712 | 37.7952 |  | Plag-phyric Andesite | 200 | 90 | 14.94-41.43m Medium-grained Diorite - greenish - chloritic same as 7.0-49.0 ft, but colour is more rusty all throughout and not very hard. Non-magnetic. Pyrite mineralization present disseminated and clotty in trace amounts. Small shear zone 52.6-58.85 ft with foliation, 6 deg tca. FeOx more intense, not restricted to fractures but found all throughout . Cpy not noted. Core very broken | 0 | 0.1 | [8 empty] | py | diss | [5 empty] | 1 | [17 empty] | chl | Propylitic | 0.0077 | 0.015 | 0 | 0.3 | 1.46 | 26 | -1 | 170 | 0.5 | 2 | 1.57 | -1 | 3 | 4 | 77 | 2.47 | 10 | -1 | 0.13 | 10 | 0.49 | 324 | -1 | 0.05 | 4 | 1740 | 9 | 0.22 | -1 | 6 | 30 | -1 | 0.14 | -1 | -1 | 148 | -1 | 33 | 0 | 0 | 0 | 0 | 0.015
26 | TRK08-01 | Interval | G0806769 | 0 | 0 | 360780.2844 | 6326529.5369 | 245 | 70 | 1244.4841 | 1.524 | 37.7952 | 39.3192 | Fault/Shear | Plag-phyric Andesite | 200 | 90 | 38.0-38.55m Rusty stains, relatively soft, crumbly. Minor malachite or fracture walls. Fractures and joints about 40 deg tca.38.55-40.13m This interval is harder, more solid. Getting more bleached toward bottom of interval. Pinkish veins, probably k-spar, noted. Rock is chloritic with slight sericitization. Pyrite noted as diss and clots, in trace amount | 0 | 0.1 | [8 empty] | py | diss | [5 empty] | 1 | [17 empty] | chl | Propylitic | 0.0074 | 0.012 | 0 | -1 | 1.67 | 21 | 10 | 160 | 0.5 | -1 | 1.97 | -1 | 3 | 5 | 74 | 2.37 | 10 | -1 | 0.14 | 10 | 0.46 | 327 | -1 | 0.06 | 3 | 1880 | -1 | 0.1 | -1 | 6 | 43 | -1 | 0.15 | -1 | -1 | 137 | -1 | 19 | 0 | 0 | 0 | 0 | 0.012
27 | TRK08-01 | Interval | G0806771 | 0 | 0 | 360779.812 | 6326529.3166 | 245 | 70 | 1243.052 | 0.77724 | 39.3192 | 40.0964 | Fault/Shear | Plag-phyric Andesite | 200 | 90 | 40.13-40.78m FeOx stains, rusty and broken. Minor malachite | 0 | 0.1 | [8 empty] | py | diss | [5 empty] | 1 | [17 empty] | chl | Propylitic | 0.011 | 0.011 | 0 | 1 | 1.5 | 18 | -1 | 150 | 0.5 | -1 | 1.5 | -1 | 6 | 9 | 110 | 2.77 | 10 | -1 | 0.12 | 10 | 0.79 | 382 | -1 | 0.06 | 11 | 1710 | 17 | 0.25 | -1 | 5 | 38 | -1 | 0.17 | -1 | -1 | 136 | -1 | 52 | 0 | 0 | 0 | 0 | 0.011
28 | TRK08-01 | Interval | G0806772 | 0 | 0 | 360779.5711 | 6326529.2043 | 245 | 70 | 1242.3217 | 1.332 | 40.0964 | 41.4284 |  | Plag-phyric Andesite | 200 | 90 | 14.94-41.43m Medium-grained Diorite - greenish - chloritic same as 7.0-49.0 ft, but colour is more rusty all throughout and not very hard. Non-magnetic. Pyrite mineralization present disseminated and clotty in trace amounts. Small shear zone 52.6-58.85 ft with foliation, 6 deg tca. FeOx more intense, not restricted to fractures but found all throughout . Cpy not noted. Core very broken | 0 | 0.1 | [8 empty] | py | diss | [5 empty] | 1 | [17 empty] | chl | Propylitic | 0.0053 | 0.0025 | 0 | 0.8 | 2.91 | 4 | 10 | 110 | 0.6 | -1 | 2.27 | -1 | 21 | 50 | 53 | 5.08 | 10 | -1 | 0.08 | 10 | 2.63 | 864 | -1 | 0.06 | 53 | 1610 | 4 | 0.04 | -1 | 8 | 49 | -1 | 0.3 | -1 | -1 | 161 | -1 | 67 | 0 | 0 | 0 | 0 | -1
29 | TRK08-01 | Interval | G0806773 | 0 | 0 | 360779.1582 | 6326529.0118 | 245 | 70 | 1241.07 | 0.93878 | 41.4284 | 42.3672 |  | Plag-phyric Andesite | 200 | 90 | 41.43-131.67m Medium Grained Diorite Same lithology as at 7-49 ft, but has epidote as well as chlorite alteration. See a decrease pyrite mineralization, cpy not noted. Epidote found in veins as well as replacing feldspars (?). FeOx present mainly along fracture planes, but also found with in the rock. Qtz veins present, irregular, mm-scale, 14 deg tca. -208.1 ft, qtz vein, 41 deg tca -220.9 ft calcite vein - readily reacts to acid | 0 | 0.1 | [8 empty] | py | diss | [5 empty] | 1 |  |  |  | 1 | [13 empty] | chl-epi | Propylitic | 0.0178 | 0.027 | 0 | 0.3 | 1.51 | 20 | 10 | 90 | 0.5 | -1 | 1.76 | -1 | 7 | 3 | 178 | 2.15 | 10 | -1 | 0.14 | -1 | 0.44 | 284 | -1 | 0.05 | 3 | 1780 | 6 | 0.2 | -1 | 5 | 47 | -1 | 0.15 | -1 | -1 | 133 | -1 | 33 | 0 | 0 | 0 | 0 | 0.027
30 | TRK08-01 | Interval | G0806774 | 0 | 0 | 360778.8672 | 6326528.8761 | 245 | 70 | 1240.1879 | 1.524 | 42.3672 | 43.8912 |  | Plag-phyric Andesite | 200 | 90 | 41.43-131.67m Medium Grained Diorite Same lithology as at 7-49 ft, but has epidote as well as chlorite alteration. See a decrease pyrite mineralization, cpy not noted. Epidote found in veins as well as replacing feldspars (?). FeOx present mainly along fracture planes, but also found with in the rock. Qtz veins present, irregular, mm-scale, 14 deg tca. -208.1 ft, qtz vein, 41 deg tca -220.9 ft calcite vein - readily reacts to acid | 0 | 0.1 | [8 empty] | py | diss | [5 empty] | 1 |  |  |  | 1 | [13 empty] | chl-epi | Propylitic | 0.0069 | 0.024 | 0 | 0.3 | 1.24 | 15 | 10 | 110 | 0.5 | -1 | 1.4 | -1 | 3 | 4 | 69 | 2.24 | 10 | -1 | 0.12 | -1 | 0.47 | 280 | -1 | 0.06 | 3 | 1780 | 2 | 0.31 | -1 | 4 | 61 | -1 | 0.15 | -1 | -1 | 119 | -1 | 21 | 0 | 0 | 0 | 0 | 0.024
31 | TRK08-01 | Interval | G0806775 | 0 | 0 | 360778.3948 | 6326528.6558 | 245 | 70 | 1238.7558 | 1.524 | 43.8912 | 45.4152 |  | Plag-phyric Andesite | 200 | 90 | 41.43-131.67m Medium Grained Diorite Same lithology as at 7-49 ft, but has epidote as well as chlorite alteration. See a decrease pyrite mineralization, cpy not noted. Epidote found in veins as well as replacing feldspars (?). FeOx present mainly along fracture planes, but also found with in the rock. Qtz veins present, irregular, mm-scale, 14 deg tca. -208.1 ft, qtz vein, 41 deg tca -220.9 ft calcite vein - readily reacts to acid | 0 | 0.1 | [8 empty] | py | diss | [5 empty] | 1 |  |  |  | 1 | [13 empty] | chl-epi | Propylitic | 0.0047 | 0.023 | 0 | 0.2 | 1.63 | 12 | 10 | 80 | 0.5 | -1 | 1.86 | -1 | 4 | 4 | 47 | 2.38 | 10 | 1 | 0.1 | -1 | 0.64 | 302 | -1 | 0.06 | 3 | 1770 | -1 | 0.39 | -1 | 5 | 52 | -1 | 0.16 | -1 | -1 | 128 | -1 | 20 | 0 | 0 | 0 | 0 | 0.023
32 | TRK08-01 | Interval | G0806776 | 0 | 0 | 360777.9224 | 6326528.4355 | 245 | 70 | 1237.3237 | 1.524 | 45.4152 | 46.9392 |  | Plag-phyric Andesite | 200 | 90 | 41.43-131.67m Medium Grained Diorite Same lithology as at 7-49 ft, but has epidote as well as chlorite alteration. See a decrease pyrite mineralization, cpy not noted. Epidote found in veins as well as replacing feldspars (?). FeOx present mainly along fracture planes, but also found with in the rock. Qtz veins present, irregular, mm-scale, 14 deg tca. -208.1 ft, qtz vein, 41 deg tca -220.9 ft calcite vein - readily reacts to acid | 0 | 0.1 | [8 empty] | py | diss | [5 empty] | 1 |  |  |  | 1 | [13 empty] | chl-epi | Propylitic | 0.0036 | 0.049 | 0 | -1 | 1.43 | 5 | 10 | 50 | 0.6 | -1 | 1.85 | -1 | 2 | 5 | 36 | 2.08 | 10 | -1 | 0.13 | 10 | 0.4 | 208 | -1 | 0.06 | 3 | 1730 | -1 | 0.01 | -1 | 3 | 72 | -1 | 0.15 | -1 | -1 | 133 | -1 | 9 | 0 | 0 | 0 | 0 | 0.049
33 | TRK08-01 | Interval | G0806777 | 0 | 0 | 360777.45 | 6326528.2152 | 245 | 70 | 1235.8916 | 1.524 | 46.9392 | 48.4632 |  | Plag-phyric Andesite | 200 | 90 | 41.43-131.67m Medium Grained Diorite Same lithology as at 7-49 ft, but has epidote as well as chlorite alteration. See a decrease pyrite mineralization, cpy not noted. Epidote found in veins as well as replacing feldspars (?). FeOx present mainly along fracture planes, but also found with in the rock. Qtz veins present, irregular, mm-scale, 14 deg tca. -208.1 ft, qtz vein, 41 deg tca -220.9 ft calcite vein - readily reacts to acid | 0 | 0.1 | [8 empty] | py | diss | [5 empty] | 1 |  |  |  | 1 | [13 empty] | chl-epi | Propylitic | 0.0011 | 0.069 | 0 | -1 | 1.36 | 6 | 10 | 80 | 0.6 | 2 | 1.73 | -1 | 2 | 4 | 11 | 2.71 | 10 | -1 | 0.13 | 10 | 0.39 | 202 | -1 | 0.07 | 3 | 1770 | -1 | 0.06 | -1 | 4 | 55 | -1 | 0.15 | -1 | -1 | 143 | -1 | 8 | 0 | 0 | 0 | 0 | 0.069
34 | TRK08-01 | Interval | G0806778 | 0 | 0 | 360776.9776 | 6326527.9949 | 245 | 70 | 1234.4595 | 1.524 | 48.4632 | 49.9872 |  | Plag-phyric Andesite | 200 | 90 | 41.43-131.67m Medium Grained Diorite Same lithology as at 7-49 ft, but has epidote as well as chlorite alteration. See a decrease pyrite mineralization, cpy not noted. Epidote found in veins as well as replacing feldspars (?). FeOx present mainly along fracture planes, but also found with in the rock. Qtz veins present, irregular, mm-scale, 14 deg tca. -208.1 ft, qtz vein, 41 deg tca -220.9 ft calcite vein - readily reacts to acid | 0 | 0.1 | [8 empty] | py | diss | [5 empty] | 1 |  |  |  | 1 | [13 empty] | chl-epi | Propylitic | 0.0037 | 0.065 | 0 | 0.3 | 1.47 | 5 | 10 | 60 | 0.6 | -1 | 1.86 | -1 | 3 | 4 | 37 | 2.22 | 10 | -1 | 0.14 | -1 | 0.43 | 236 | -1 | 0.06 | 4 | 1790 | -1 | 0.09 | -1 | 4 | 56 | -1 | 0.15 | -1 | -1 | 148 | -1 | 9 | 0 | 0 | 0 | 0 | 0.065
35 | TRK08-01 | Interval | G0806779 | 0 | 0 | 360776.5052 | 6326527.7747 | 245 | 70 | 1233.0274 | 1.524 | 49.9872 | 51.5112 |  | Plag-phyric Andesite | 200 | 90 | 41.43-131.67m Medium Grained Diorite Same lithology as at 7-49 ft, but has epidote as well as chlorite alteration. See a decrease pyrite mineralization, cpy not noted. Epidote found in veins as well as replacing feldspars (?). FeOx present mainly along fracture planes, but also found with in the rock. Qtz veins present, irregular, mm-scale, 14 deg tca. -208.1 ft, qtz vein, 41 deg tca -220.9 ft calcite vein - readily reacts to acid | 0 | 0.1 | [8 empty] | py | diss | [5 empty] | 1 |  |  |  | 1 | [13 empty] | chl-epi | Propylitic | 0.0108 | 0.065 | 0 | 0.2 | 1.41 | 7 | 10 | 70 | 0.6 | -1 | 1.72 | -1 | 3 | 4 | 108 | 1.94 | 10 | -1 | 0.14 | -1 | 0.51 | 256 | -1 | 0.06 | 3 | 1770 | -1 | 0.1 | -1 | 4 | 62 | -1 | 0.16 | -1 | -1 | 132 | -1 | 11 | 0 | 0 | 0 | 0 | 0.065
36 | TRK08-01 | Interval | G0806781 | 0 | 0 | 360776.0328 | 6326527.5544 | 245 | 70 | 1231.5953 | 1.524 | 51.5112 | 53.0352 |  | Plag-phyric Andesite | 200 | 90 | 41.43-131.67m Medium Grained Diorite Same lithology as at 7-49 ft, but has epidote as well as chlorite alteration. See a decrease pyrite mineralization, cpy not noted. Epidote found in veins as well as replacing feldspars (?). FeOx present mainly along fracture planes, but also found with in the rock. Qtz veins present, irregular, mm-scale, 14 deg tca. -208.1 ft, qtz vein, 41 deg tca -220.9 ft calcite vein - readily reacts to acid | 0 | 0.1 | [8 empty] | py | diss | [5 empty] | 1 |  |  |  | 1 | [13 empty] | chl-epi | Propylitic | 0.0035 | 0.061 | 0 | 0.2 | 1.39 | 5 | 10 | 120 | 0.5 | -1 | 2.47 | -1 | 4 | 4 | 35 | 2.97 | 10 | -1 | 0.19 | 10 | 0.86 | 397 | -1 | 0.06 | 3 | 1730 | -1 | 0.03 | -1 | 8 | 63 | -1 | 0.1 | -1 | -1 | 151 | -1 | 12 | 0 | 0 | 0 | 0 | 0.061
37 | TRK08-01 | Interval | G0806782 | 0 | 0 | 360775.5604 | 6326527.3341 | 245 | 70 | 1230.1632 | 1.524 | 53.0352 | 54.5592 | Fault/Shear | Plag-phyric Andesite | 200 | 90 | 53.03-54.52m Contact with fault 54 deg tca. Pyrite rings, enclosing clasts | 0 | 0.1 | [8 empty] | py | diss | [5 empty] | 1 |  |  |  | 1 | [13 empty] | chl-epi | Propylitic | 0.0043 | 0.09 | 0 | 0.7 | 1.24 | 8 | -1 | 150 | 0.5 | -1 | 1.78 | -1 | 3 | 4 | 43 | 2.65 | 10 | 1 | 0.12 | 10 | 0.55 | 260 | -1 | 0.06 | 4 | 1770 | -1 | 0.19 | -1 | 4 | 51 | -1 | 0.16 | -1 | -1 | 146 | -1 | 13 | 0 | 0 | 0 | 0 | 0.09
38 | TRK08-01 | Interval | G0806783 | 0 | 0 | 360775.088 | 6326527.1138 | 245 | 70 | 1228.7311 | 1.524 | 54.5592 | 56.0832 |  | Plag-phyric Andesite | 200 | 90 | 41.43-131.67m Medium Grained Diorite Same lithology as at 7-49 ft, but has epidote as well as chlorite alteration. See a decrease pyrite mineralization, cpy not noted. Epidote found in veins as well as replacing feldspars (?). FeOx present mainly along fracture planes, but also found with in the rock. Qtz veins present, irregular, mm-scale, 14 deg tca. -208.1 ft, qtz vein, 41 deg tca -220.9 ft calcite vein - readily reacts to acid | 0 | 0.1 | [8 empty] | py | diss | [5 empty] | 1 |  |  |  | 1 | [13 empty] | chl-epi | Propylitic | 0.0036 | 0.144 | 0 | -1 | 1.52 | 5 | 10 | 50 | 0.6 | -1 | 2.16 | -1 | 3 | 4 | 36 | 2.6 | 10 | -1 | 0.11 | -1 | 0.57 | 268 | -1 | 0.06 | 3 | 1750 | -1 | 0.17 | -1 | 4 | 56 | -1 | 0.16 | -1 | -1 | 154 | -1 | 10 | 0 | 0 | 0 | 0 | 0.144
39 | TRK08-01 | Interval | G0806784 | 0 | 0 | 360774.6156 | 6326526.8935 | 245 | 70 | 1227.299 | 1.524 | 56.0832 | 57.6072 |  | Plag-phyric Andesite | 200 | 90 | 41.43-131.67m Medium Grained Diorite Same lithology as at 7-49 ft, but has epidote as well as chlorite alteration. See a decrease pyrite mineralization, cpy not noted. Epidote found in veins as well as replacing feldspars (?). FeOx present mainly along fracture planes, but also found with in the rock. Qtz veins present, irregular, mm-scale, 14 deg tca. -208.1 ft, qtz vein, 41 deg tca -220.9 ft calcite vein - readily reacts to acid | 0 | 0.1 | [8 empty] | py | diss | [5 empty] | 1 |  |  |  | 1 | [13 empty] | chl-epi | Propylitic | 0.0127 | 0.144 | 0 | 0.3 | 1.67 | 6 | -1 | 80 | 0.6 | -1 | 2.76 | -1 | 4 | 5 | 127 | 2.7 | 10 | -1 | 0.13 | 10 | 0.75 | 354 | 1 | 0.06 | 4 | 1830 | 2 | 0.25 | -1 | 6 | 51 | -1 | 0.16 | -1 | -1 | 166 | -1 | 14 | 0 | 0 | 0 | 0 | 0.144
40 | TRK08-01 | Interval | G0806785 | 0 | 0 | 360774.1432 | 6326526.6732 | 245 | 70 | 1225.8669 | 1.524 | 57.6072 | 59.1312 |  | Plag-phyric Andesite | 200 | 90 | 41.43-131.67m Medium Grained Diorite Same lithology as at 7-49 ft, but has epidote as well as chlorite alteration. See a decrease pyrite mineralization, cpy not noted. Epidote found in veins as well as replacing feldspars (?). FeOx present mainly along fracture planes, but also found with in the rock. Qtz veins present, irregular, mm-scale, 14 deg tca. -208.1 ft, qtz vein, 41 deg tca -220.9 ft calcite vein - readily reacts to acid | 0 | 0.1 | [8 empty] | py | diss | [5 empty] | 1 |  |  |  | 1 | [13 empty] | chl-epi | Propylitic | 0.0008 | 0.096 | 0 | 0.2 | 1.32 | 4 | 10 | 60 | 0.6 | -1 | 1.87 | -1 | 2 | 5 | 8 | 3.1 | 10 | -1 | 0.13 | 10 | 0.4 | 212 | -1 | 0.07 | 4 | 1850 | -1 | 0.17 | -1 | 3 | 52 | -1 | 0.15 | -1 | -1 | 156 | -1 | 8 | 0 | 0 | 0 | 0 | 0.096
41 | TRK08-01 | Interval | G0806786 | 0 | 0 | 360773.6708 | 6326526.4529 | 245 | 70 | 1224.4348 | 1.524 | 59.1312 | 60.6552 |  | Plag-phyric Andesite | 200 | 90 | 41.43-131.67m Medium Grained Diorite Same lithology as at 7-49 ft, but has epidote as well as chlorite alteration. See a decrease pyrite mineralization, cpy not noted. Epidote found in veins as well as replacing feldspars (?). FeOx present mainly along fracture planes, but also found with in the rock. Qtz veins present, irregular, mm-scale, 14 deg tca. -208.1 ft, qtz vein, 41 deg tca -220.9 ft calcite vein - readily reacts to acid | 0 | 0.1 | [8 empty] | py | diss | [5 empty] | 1 |  |  |  | 1 | [13 empty] | chl-epi | Propylitic | 0.005 | 0.163 | 0 | 0.3 | 1.29 | 4 | -1 | 50 | 0.5 | -1 | 2.01 | -1 | 3 | 4 | 50 | 2.37 | 10 | -1 | 0.11 | 10 | 0.51 | 286 | -1 | 0.07 | 3 | 1780 | 2 | 0.22 | -1 | 4 | 73 | -1 | 0.15 | -1 | -1 | 147 | -1 | 16 | 0 | 0 | 0 | 0 | 0.163
42 | TRK08-01 | Interval | G0806787 | 0 | 0 | 360773.1984 | 6326526.2327 | 245 | 70 | 1223.0028 | 1.524 | 60.6552 | 62.1792 |  | Plag-phyric Andesite | 200 | 90 | 41.43-131.67m Medium Grained Diorite Same lithology as at 7-49 ft, but has epidote as well as chlorite alteration. See a decrease pyrite mineralization, cpy not noted. Epidote found in veins as well as replacing feldspars (?). FeOx present mainly along fracture planes, but also found with in the rock. Qtz veins present, irregular, mm-scale, 14 deg tca. -208.1 ft, qtz vein, 41 deg tca -220.9 ft calcite vein - readily reacts to acid | 0 | 0.1 | [8 empty] | py | diss | [5 empty] | 1 |  |  |  | 1 | [13 empty] | chl-epi | Propylitic | 0.0043 | 0.127 | 0 | 0.2 | 2.16 | 5 | -1 | 130 | 0.6 | -1 | 2.54 | -1 | 5 | 4 | 43 | 3.25 | 10 | -1 | 0.09 | 10 | 0.96 | 454 | -1 | 0.06 | 4 | 1830 | 2 | 0.07 | -1 | 6 | 56 | -1 | 0.17 | -1 | -1 | 161 | -1 | 28 | 0 | 0 | 0 | 0 | 0.127
43 | TRK08-01 | Interval | G0806788 | 0 | 0 | 360772.726 | 6326526.0124 | 245 | 70 | 1221.5707 | 1.524 | 62.1792 | 63.7032 |  | Plag-phyric Andesite | 200 | 90 | 41.43-131.67m Medium Grained Diorite Same lithology as at 7-49 ft, but has epidote as well as chlorite alteration. See a decrease pyrite mineralization, cpy not noted. Epidote found in veins as well as replacing feldspars (?). FeOx present mainly along fracture planes, but also found with in the rock. Qtz veins present, irregular, mm-scale, 14 deg tca. -208.1 ft, qtz vein, 41 deg tca -220.9 ft calcite vein - readily reacts to acid | 0 | 0.1 | [8 empty] | py | diss | [5 empty] | 1 |  |  |  | 1 | [13 empty] | chl-epi | Propylitic | 0.0013 | 0.143 | 0 | 0.3 | 1.3 | 4 | 10 | 60 | 0.5 | -1 | 1.93 | -1 | 3 | 4 | 13 | 2.35 | 10 | -1 | 0.12 | -1 | 0.4 | 220 | -1 | 0.07 | 4 | 1800 | -1 | 0.56 | -1 | 3 | 37 | -1 | 0.15 | -1 | -1 | 140 | -1 | 10 | 0 | 0 | 0 | 0 | 0.143
44 | TRK08-01 | Interval | G0806789 | 0 | 0 | 360772.2536 | 6326525.7921 | 245 | 70 | 1220.1386 | 1.524 | 63.7032 | 65.2272 |  | Plag-phyric Andesite | 200 | 90 | 41.43-131.67m Medium Grained Diorite Same lithology as at 7-49 ft, but has epidote as well as chlorite alteration. See a decrease pyrite mineralization, cpy not noted. Epidote found in veins as well as replacing feldspars (?). FeOx present mainly along fracture planes, but also found with in the rock. Qtz veins present, irregular, mm-scale, 14 deg tca. -208.1 ft, qtz vein, 41 deg tca -220.9 ft calcite vein - readily reacts to acid | 0 | 0.1 | [8 empty] | py | diss | [5 empty] | 1 |  |  |  | 1 | [13 empty] | chl-epi | Propylitic | 0.0041 | 0.088 | 0 | 1 | 1.49 | 8 | -1 | 90 | -1 | 2 | 1.53 | -1 | 4 | 5 | 41 | 3.11 | 10 | -1 | 0.12 | 10 | 0.88 | 406 | -1 | 0.06 | 3 | 1970 | -1 | 0.04 | -1 | 6 | 96 | -1 | 0.17 | -1 | -1 | 148 | -1 | 29 | 0 | 0 | 0 | 0 | 0.088
45 | TRK08-01 | Interval | G0806791 | 0 | 0 | 360771.7812 | 6326525.5718 | 245 | 70 | 1218.7065 | 1.524 | 65.2272 | 66.7512 |  | Plag-phyric Andesite | 200 | 90 | 41.43-131.67m Medium Grained Diorite Same lithology as at 7-49 ft, but has epidote as well as chlorite alteration. See a decrease pyrite mineralization, cpy not noted. Epidote found in veins as well as replacing feldspars (?). FeOx present mainly along fracture planes, but also found with in the rock. Qtz veins present, irregular, mm-scale, 14 deg tca. -208.1 ft, qtz vein, 41 deg tca -220.9 ft calcite vein - readily reacts to acid | 0 | 0.1 | [8 empty] | py | diss | [5 empty] | 1 |  |  |  | 1 | [13 empty] | chl-epi | Propylitic | 0.0015 | 0.098 | 0 | -1 | 1.48 | 3 | -1 | 90 | -1 | -1 | 1.76 | -1 | 5 | 5 | 15 | 3.5 | 10 | -1 | 0.15 | 10 | 0.73 | 371 | -1 | 0.08 | 3 | 1780 | 2 | -1 | -1 | 5 | 54 | -1 | 0.16 | -1 | -1 | 169 | -1 | 19 | 0 | 0 | 0 | 0 | 0.098
46 | TRK08-01 | Interval | G0806792 | 0 | 0 | 360771.3088 | 6326525.3515 | 245 | 70 | 1217.2744 | 1.524 | 66.7512 | 68.2752 |  | Plag-phyric Andesite | 200 | 90 | 41.43-131.67m Medium Grained Diorite Same lithology as at 7-49 ft, but has epidote as well as chlorite alteration. See a decrease pyrite mineralization, cpy not noted. Epidote found in veins as well as replacing feldspars (?). FeOx present mainly along fracture planes, but also found with in the rock. Qtz veins present, irregular, mm-scale, 14 deg tca. -208.1 ft, qtz vein, 41 deg tca -220.9 ft calcite vein - readily reacts to acid | 0 | 0.1 | [8 empty] | py | diss | [5 empty] | 1 |  |  |  | 1 | [13 empty] | chl-epi | Propylitic | 0.0072 | 0.082 | 0 | -1 | 1.23 | 3 | 4740 | 80 | 0.7 | -1 | 4.18 | -1 | 5 | 4 | 72 | 3.36 | 10 | -1 | 0.15 | 10 | 0.74 | 338 | -1 | 0.07 | 2 | 1650 | -1 | -1 | -1 | 6 | 50 | -1 | 0.14 | -1 | -1 | 164 | -1 | 60 | 0 | 0 | 0 | 0 | 0.082
47 | TRK08-01 | Interval | G0806793 | 0 | 0 | 360770.8364 | 6326525.1312 | 245 | 70 | 1215.8423 | 1.524 | 68.2752 | 69.7992 |  | Plag-phyric Andesite | 200 | 90 | 41.43-131.67m Medium Grained Diorite Same lithology as at 7-49 ft, but has epidote as well as chlorite alteration. See a decrease pyrite mineralization, cpy not noted. Epidote found in veins as well as replacing feldspars (?). FeOx present mainly along fracture planes, but also found with in the rock. Qtz veins present, irregular, mm-scale, 14 deg tca. -208.1 ft, qtz vein, 41 deg tca -220.9 ft calcite vein - readily reacts to acid | 0 | 0.1 | [8 empty] | py | diss | [5 empty] | 1 |  |  |  | 1 | [13 empty] | chl-epi | Propylitic | 0.0038 | 0.127 | 0 | 0.2 | 1.32 | 2 | 60 | 60 | 0.5 | -1 | 1.91 | -1 | 8 | 14 | 38 | 3.9 | 10 | -1 | 0.15 | 10 | 1.04 | 410 | -1 | 0.06 | 9 | 1680 | -1 | -1 | -1 | 8 | 47 | -1 | 0.18 | -1 | -1 | 172 | -1 | 49 | 0 | 0 | 0 | 0 | 0.127
48 | TRK08-01 | Interval | G0806794 | 0 | 0 | 360770.364 | 6326524.9109 | 245 | 70 | 1214.4102 | 1.524 | 69.7992 | 71.3232 |  | Plag-phyric Andesite | 200 | 90 | 41.43-131.67m Medium Grained Diorite Same lithology as at 7-49 ft, but has epidote as well as chlorite alteration. See a decrease pyrite mineralization, cpy not noted. Epidote found in veins as well as replacing feldspars (?). FeOx present mainly along fracture planes, but also found with in the rock. Qtz veins present, irregular, mm-scale, 14 deg tca. -208.1 ft, qtz vein, 41 deg tca -220.9 ft calcite vein - readily reacts to acid | 0 | 0.1 | [8 empty] | py | diss | [5 empty] | 1 |  |  |  | 1 | [13 empty] | chl-epi | Propylitic | 0.002 | 0.027 | 0 | -1 | 1 | 3 | -1 | 50 | 0.5 | -1 | 1.18 | -1 | 4 | 4 | 20 | 3.44 | 10 | -1 | 0.12 | -1 | 0.53 | 271 | -1 | 0.08 | 3 | 1740 | -1 | -1 | -1 | 4 | 98 | -1 | 0.16 | -1 | -1 | 156 | -1 | 16 | 0 | 0 | 0 | 0 | 0.027
49 | TRK08-01 | Interval | G0806795 | 0 | 0 | 360769.8916 | 6326524.6907 | 245 | 70 | 1212.9781 | 1.524 | 71.3232 | 72.8472 |  | Plag-phyric Andesite | 200 | 90 | 41.43-131.67m Medium Grained Diorite Same lithology as at 7-49 ft, but has epidote as well as chlorite alteration. See a decrease pyrite mineralization, cpy not noted. Epidote found in veins as well as replacing feldspars (?). FeOx present mainly along fracture planes, but also found with in the rock. Qtz veins present, irregular, mm-scale, 14 deg tca. -208.1 ft, qtz vein, 41 deg tca -220.9 ft calcite vein - readily reacts to acid | 0 | 0.1 | [8 empty] | py | diss | [5 empty] | 1 |  |  |  | 1 | [13 empty] | chl-epi | Propylitic | 0.0089 | 0.059 | 0 | 0.2 | 1.06 | 3 | -1 | 50 | -1 | -1 | 1.17 | -1 | 5 | 6 | 89 | 3.57 | 10 | -1 | 0.12 | 10 | 0.69 | 327 | -1 | 0.07 | 4 | 1710 | -1 | 0.01 | -1 | 5 | 49 | -1 | 0.14 | -1 | -1 | 161 | -1 | 20 | 0 | 0 | 0 | 0 | 0.059
50 | TRK08-01 | Interval | G0806796 | 0 | 0 | 360769.4192 | 6326524.4704 | 245 | 70 | 1211.546 | 0.96012 | 72.8472 | 73.8073 |  | Plag-phyric Andesite | 200 | 90 | 41.43-131.67m Medium Grained Diorite Same lithology as at 7-49 ft, but has epidote as well as chlorite alteration. See a decrease pyrite mineralization, cpy not noted. Epidote found in veins as well as replacing feldspars (?). FeOx present mainly along fracture planes, but also found with in the rock. Qtz veins present, irregular, mm-scale, 14 deg tca. -208.1 ft, qtz vein, 41 deg tca -220.9 ft calcite vein - readily reacts to acid | 0 | 0.1 | [8 empty] | py | diss | [5 empty] | 1 |  |  |  | 1 | [13 empty] | chl-epi | Propylitic | 0.0048 | 1.035 | 0 | 0.5 | 0.9 | 4 | -1 | 100 | 0.5 | -1 | 2.6 | -1 | 4 | 4 | 48 | 2.52 | -1 | -1 | 0.15 | 10 | 0.55 | 346 | 1 | 0.06 | 2 | 1670 | 2 | 0.04 | -1 | 7 | 52 | -1 | 0.1 | -1 | -1 | 139 | -1 | 13 | 0 | 0 | 0 | 0 | 1.035
51 | TRK08-01 | Interval | G0806797 | 0 | 0 | 360769.1215 | 6326524.3316 | 245 | 70 | 1210.6438 | 2.0879 | 73.8073 | 75.8952 |  | Plag-phyric Andesite | 200 | 90 | 41.43-131.67m Medium Grained Diorite Same lithology as at 7-49 ft, but has epidote as well as chlorite alteration. See a decrease pyrite mineralization, cpy not noted. Epidote found in veins as well as replacing feldspars (?). FeOx present mainly along fracture planes, but also found with in the rock. Qtz veins present, irregular, mm-scale, 14 deg tca. -208.1 ft, qtz vein, 41 deg tca -220.9 ft calcite vein - readily reacts to acid | 0 | 0.1 | [8 empty] | py | diss | [5 empty] | 1 |  |  |  | 1 | [13 empty] | chl-epi | Propylitic | 0.012 | 0.665 | 0 | 0.5 | 0.67 | 15 | -1 | 750 | 0.5 | -1 | 5.39 | -1 | 6 | 1 | 120 | 2.59 | -1 | -1 | 0.29 | 10 | 0.17 | 694 | 2 | 0.03 | 2 | 1670 | 2 | 0.02 | 3 | 8 | 59 | -1 | -1 | -1 | -1 | 58 | -1 | 64 | 0 | 0 | 0 | 0 | 0.665
52 | TRK08-01 | Interval | G0806798 | 0 | 0 | 360768.4743 | 6326524.0298 | 245 | 70 | 1208.6818 | 1.1582 | 75.8952 | 77.0534 |  | Plag-phyric Andesite | 200 | 90 | 41.43-131.67m Medium Grained Diorite Same lithology as at 7-49 ft, but has epidote as well as chlorite alteration. See a decrease pyrite mineralization, cpy not noted. Epidote found in veins as well as replacing feldspars (?). FeOx present mainly along fracture planes, but also found with in the rock. Qtz veins present, irregular, mm-scale, 14 deg tca. -208.1 ft, qtz vein, 41 deg tca -220.9 ft calcite vein - readily reacts to acid | 0 | 0.1 | [8 empty] | py | diss | [5 empty] | 1 |  |  |  | 1 | [13 empty] | chl-epi | Propylitic | 0.0083 | 0.026 | 0 | 0.3 | 0.72 | 4 | -1 | 100 | -1 | -1 | 2.74 | 0.8 | 7 | 2 | 83 | 1.29 | -1 | -1 | 0.19 | 10 | 0.51 | 490 | 1 | 0.01 | 2 | 1580 | 7 | 0.06 | 2 | 8 | 50 | -1 | 0.04 | -1 | -1 | 60 | -1 | 101 | 0 | 0 | 0 | 0 | 0.026
53 | TRK08-01 | Interval | G0806799 | 0 | 0 | 360768.1153 | 6326523.8624 | 245 | 70 | 1207.5935 | 1.3716 | 77.0534 | 78.425 |  | Plag-phyric Andesite | 200 | 90 | 41.43-131.67m Medium Grained Diorite Same lithology as at 7-49 ft, but has epidote as well as chlorite alteration. See a decrease pyrite mineralization, cpy not noted. Epidote found in veins as well as replacing feldspars (?). FeOx present mainly along fracture planes, but also found with in the rock. Qtz veins present, irregular, mm-scale, 14 deg tca. -208.1 ft, qtz vein, 41 deg tca -220.9 ft calcite vein - readily reacts to acid | 0 | 0.1 | [8 empty] | py | diss | [5 empty] | 1 |  |  |  | 1 | [13 empty] | chl-epi | Propylitic | 0.0287 | 0.061 | 0 | >100 | 1.32 | 6 | 200 | 500 | -1 | -1 | 3.65 | -1 | 5 | 4 | 287 | 2.37 | 10 | -1 | 0.18 | 10 | 0.84 | 558 | 1 | 0.04 | 3 | 1760 | 4 | 0.05 | 4 | 7 | 116 | -1 | 0.07 | -1 | -1 | 101 | 480 | 57 | 0 | 0 | 95 | 0 | 0.061
54 | TRK08-01 | Interval | G0806801 | 0 | 0 | 360767.6902 | 6326523.6641 | 245 | 70 | 1206.3046 | 0.51816 | 78.425 | 78.9432 |  | Plag-phyric Andesite | 200 | 90 | 41.43-131.67m Medium Grained Diorite Same lithology as at 7-49 ft, but has epidote as well as chlorite alteration. See a decrease pyrite mineralization, cpy not noted. Epidote found in veins as well as replacing feldspars (?). FeOx present mainly along fracture planes, but also found with in the rock. Qtz veins present, irregular, mm-scale, 14 deg tca. -208.1 ft, qtz vein, 41 deg tca -220.9 ft calcite vein - readily reacts to acid | 0 | 0.1 | [8 empty] | py | diss | [5 empty] | 1 |  |  |  | 1 | [13 empty] | chl-epi | Propylitic | 0.0013 | 0.074 | 0 | 0.5 | 1.25 | 5 | -1 | 80 | 0.5 | -1 | 2.61 | -1 | 5 | 3 | 13 | 1.47 | -1 | -1 | 0.16 | -1 | 1 | 572 | -1 | 0.03 | 3 | 1680 | 12 | 0.14 | -1 | 6 | 73 | -1 | 0.09 | -1 | -1 | 89 | -1 | 75 | 0 | 0 | 0 | 0 | 0.074
55 | TRK08-01 | Interval | G0806802 | 0 | 0 | 360767.5295 | 6326523.5892 | 245 | 70 | 1205.8177 | 1.524 | 78.9432 | 80.4672 |  | Plag-phyric Andesite | 200 | 90 | 41.43-131.67m Medium Grained Diorite Same lithology as at 7-49 ft, but has epidote as well as chlorite alteration. See a decrease pyrite mineralization, cpy not noted. Epidote found in veins as well as replacing feldspars (?). FeOx present mainly along fracture planes, but also found with in the rock. Qtz veins present, irregular, mm-scale, 14 deg tca. -208.1 ft, qtz vein, 41 deg tca -220.9 ft calcite vein - readily reacts to acid | 0 | 0.1 | [8 empty] | py | diss | [5 empty] | 1 |  |  |  | 1 | [13 empty] | chl-epi | Propylitic | 0.0019 | 0.086 | 0 | 0.3 | 1.55 | 3 | 40 | 60 | 0.5 | -1 | 2.66 | -1 | 3 | 4 | 19 | 1.1 | 10 | -1 | 0.15 | -1 | 0.56 | 361 | -1 | 0.04 | 3 | 1730 | 5 | 0.04 | -1 | 4 | 57 | -1 | 0.13 | -1 | -1 | 85 | -1 | 62 | 0 | 0 | 0 | 0 | 0.086
56 | TRK08-01 | Interval | G0806803 | 0 | 0 | 360767.0571 | 6326523.369 | 245 | 70 | 1204.3856 | 1.524 | 80.4672 | 81.9912 |  | Plag-phyric Andesite | 200 | 90 | 41.43-131.67m Medium Grained Diorite Same lithology as at 7-49 ft, but has epidote as well as chlorite alteration. See a decrease pyrite mineralization, cpy not noted. Epidote found in veins as well as replacing feldspars (?). FeOx present mainly along fracture planes, but also found with in the rock. Qtz veins present, irregular, mm-scale, 14 deg tca. -208.1 ft, qtz vein, 41 deg tca -220.9 ft calcite vein - readily reacts to acid | 0 | 0.1 | [8 empty] | py | diss | [5 empty] | 1 |  |  |  | 1 | [13 empty] | chl-epi | Propylitic | 0.0109 | 0.599 | 0 | 0.8 | 1.24 | 6 | 20 | 100 | -1 | -1 | 3.36 | -1 | 5 | 5 | 109 | 1.52 | 10 | -1 | 0.19 | -1 | 0.8 | 574 | -1 | 0.04 | 5 | 1510 | 11 | 0.14 | -1 | 7 | 67 | -1 | 0.11 | -1 | -1 | 96 | -1 | 82 | 0 | 0 | 0 | 0 | 0.599
57 | TRK08-01 | Interval | G0806804 | 0 | 0 | 360766.5847 | 6326523.1487 | 245 | 70 | 1202.9535 | 1.524 | 81.9912 | 83.5152 |  | Plag-phyric Andesite | 200 | 90 | 41.43-131.67m Medium Grained Diorite Same lithology as at 7-49 ft, but has epidote as well as chlorite alteration. See a decrease pyrite mineralization, cpy not noted. Epidote found in veins as well as replacing feldspars (?). FeOx present mainly along fracture planes, but also found with in the rock. Qtz veins present, irregular, mm-scale, 14 deg tca. -208.1 ft, qtz vein, 41 deg tca -220.9 ft calcite vein - readily reacts to acid | 0 | 0.1 | [8 empty] | py | diss | [5 empty] | 1 |  |  |  | 1 | [13 empty] | chl-epi | Propylitic | 0.0171 | 0.26 | 0 | 0.7 | 1.26 | 17 | 40 | 160 | 0.5 | -1 | 2.52 | 0.5 | 6 | 3 | 171 | 2.34 | -1 | -1 | 0.18 | 10 | 0.89 | 700 | -1 | 0.04 | 4 | 1690 | 22 | 0.22 | -1 | 8 | 54 | -1 | 0.11 | -1 | -1 | 111 | -1 | 82 | 0 | 0 | 0 | 0 | 0.26
58 | TRK08-01 | Interval | G0806805 | 0 | 0 | 360766.1123 | 6326522.9284 | 245 | 70 | 1201.5214 | 1.524 | 83.5152 | 85.0392 |  | Plag-phyric Andesite | 200 | 90 | 41.43-131.67m Medium Grained Diorite Same lithology as at 7-49 ft, but has epidote as well as chlorite alteration. See a decrease pyrite mineralization, cpy not noted. Epidote found in veins as well as replacing feldspars (?). FeOx present mainly along fracture planes, but also found with in the rock. Qtz veins present, irregular, mm-scale, 14 deg tca. -208.1 ft, qtz vein, 41 deg tca -220.9 ft calcite vein - readily reacts to acid | 0 | 0.1 | [8 empty] | py | diss | [5 empty] | 1 |  |  |  | 1 | [13 empty] | chl-epi | Propylitic | 0.0107 | 0.261 | 0 | 0.4 | 1.36 | 9 | 200 | 110 | 0.5 | -1 | 1.35 | -1 | 2 | 3 | 107 | 2.26 | 10 | -1 | 0.22 | 10 | 0.54 | 522 | -1 | 0.05 | 2 | 1780 | 3 | 0.22 | -1 | 4 | 49 | -1 | 0.14 | -1 | -1 | 111 | -1 | 27 | 0 | 0 | 0 | 0 | 0.261
59 | TRK08-01 | Interval | G0806806 | 0 | 0 | 360765.6399 | 6326522.7081 | 245 | 70 | 1200.0893 | 1.524 | 85.0392 | 86.5632 |  | Plag-phyric Andesite | 200 | 90 | 41.43-131.67m Medium Grained Diorite Same lithology as at 7-49 ft, but has epidote as well as chlorite alteration. See a decrease pyrite mineralization, cpy not noted. Epidote found in veins as well as replacing feldspars (?). FeOx present mainly along fracture planes, but also found with in the rock. Qtz veins present, irregular, mm-scale, 14 deg tca. -208.1 ft, qtz vein, 41 deg tca -220.9 ft calcite vein - readily reacts to acid | 0 | 0.1 | [8 empty] | py | diss | [5 empty] | 1 |  |  |  | 1 | [13 empty] | chl-epi | Propylitic | 0.0036 | 0.144 | 0 | 0.4 | 1.38 | 7 | 40 | 100 | 0.5 | -1 | 2.47 | -1 | 3 | 3 | 36 | 2.27 | 10 | -1 | 0.15 | -1 | 0.81 | 620 | -1 | 0.04 | 2 | 1700 | 3 | 0.12 | -1 | 6 | 46 | -1 | 0.11 | -1 | -1 | 124 | -1 | 39 | 0 | 0 | 0 | 0 | 0.144
60 | TRK08-01 | Interval | G0806807 | 0 | 0 | 360765.1675 | 6326522.4878 | 245 | 70 | 1198.6572 | 1.524 | 86.5632 | 88.0872 |  | Plag-phyric Andesite | 200 | 90 | 41.43-131.67m Medium Grained Diorite Same lithology as at 7-49 ft, but has epidote as well as chlorite alteration. See a decrease pyrite mineralization, cpy not noted. Epidote found in veins as well as replacing feldspars (?). FeOx present mainly along fracture planes, but also found with in the rock. Qtz veins present, irregular, mm-scale, 14 deg tca. -208.1 ft, qtz vein, 41 deg tca -220.9 ft calcite vein - readily reacts to acid | 0 | 0.1 | [8 empty] | py | diss | [5 empty] | 1 |  |  |  | 1 | [13 empty] | chl-epi | Propylitic | 0.0039 | 0.028 | 0 | 0.4 | 1.15 | 9 | 10 | 100 | 0.5 | -1 | 2.92 | -1 | 4 | 3 | 39 | 2.32 | 10 | -1 | 0.17 | -1 | 0.69 | 679 | 1 | 0.02 | 2 | 1670 | 5 | 0.19 | -1 | 7 | 48 | -1 | 0.08 | -1 | -1 | 107 | -1 | 24 | 0 | 0 | 0 | 0 | 0.028
61 | TRK08-01 | Interval | G0806808 | 0 | 0 | 360764.6951 | 6326522.2675 | 245 | 70 | 1197.2251 | 1.524 | 88.0872 | 89.6112 |  | Plag-phyric Andesite | 200 | 90 | 41.43-131.67m Medium Grained Diorite Same lithology as at 7-49 ft, but has epidote as well as chlorite alteration. See a decrease pyrite mineralization, cpy not noted. Epidote found in veins as well as replacing feldspars (?). FeOx present mainly along fracture planes, but also found with in the rock. Qtz veins present, irregular, mm-scale, 14 deg tca. -208.1 ft, qtz vein, 41 deg tca -220.9 ft calcite vein - readily reacts to acid | 0 | 0.1 | [8 empty] | py | diss | [5 empty] | 1 |  |  |  | 1 | [13 empty] | chl-epi | Propylitic | 0.0094 | 0.016 | 0 | 0.5 | 1.25 | 8 | 830 | 80 | 0.6 | -1 | 4 | -1 | 5 | 3 | 94 | 2.41 | 10 | -1 | 0.16 | -1 | 1.07 | 720 | -1 | 0.03 | 3 | 1690 | 4 | 0.22 | 2 | 10 | 68 | -1 | 0.08 | -1 | -1 | 103 | -1 | 33 | 0 | 0 | 0 | 0 | 0.016
62 | TRK08-01 | Interval | G0806809 | 0 | 0 | 360764.2227 | 6326522.0472 | 245 | 70 | 1195.793 | 1.524 | 89.6112 | 91.1352 |  | Plag-phyric Andesite | 200 | 90 | 41.43-131.67m Medium Grained Diorite Same lithology as at 7-49 ft, but has epidote as well as chlorite alteration. See a decrease pyrite mineralization, cpy not noted. Epidote found in veins as well as replacing feldspars (?). FeOx present mainly along fracture planes, but also found with in the rock. Qtz veins present, irregular, mm-scale, 14 deg tca. -208.1 ft, qtz vein, 41 deg tca -220.9 ft calcite vein - readily reacts to acid | 0 | 0.1 | [8 empty] | py | diss | [5 empty] | 1 |  |  |  | 1 | [13 empty] | chl-epi | Propylitic | 0.0409 | 0.633 | 0 | 1 | 0.67 | 21 | 20 | 340 | 0.6 | -1 | 5.4 | -1 | 5 | 1 | 409 | 2.75 | -1 | -1 | 0.42 | 10 | 0.45 | 779 | 2 | 0.02 | 3 | 1790 | 7 | 0.54 | -1 | 10 | 133 | -1 | -1 | -1 | -1 | 29 | -1 | 41 | 0 | 0 | 0 | 0 | 0.633
63 | TRK08-01 | Interval | G0806810 | 0 | 0 | 360763.7503 | 6326521.827 | 245 | 70 | 1194.3609 | 1.524 | 91.1352 | 92.6592 |  | Plag-phyric Andesite | 200 | 90 | 41.43-131.67m Medium Grained Diorite Same lithology as at 7-49 ft, but has epidote as well as chlorite alteration. See a decrease pyrite mineralization, cpy not noted. Epidote found in veins as well as replacing feldspars (?). FeOx present mainly along fracture planes, but also found with in the rock. Qtz veins present, irregular, mm-scale, 14 deg tca. -208.1 ft, qtz vein, 41 deg tca -220.9 ft calcite vein - readily reacts to acid | 0 | 0.1 | [8 empty] | py | diss | [5 empty] | 1 |  |  |  | 1 | [13 empty] | chl-epi | Propylitic | 0.0104 | 0.241 | 0 | 0.3 | 0.46 | 14 | -1 | 510 | 0.5 | -1 | 4.8 | -1 | 4 | 2 | 104 | 1.75 | -1 | -1 | 0.26 | 10 | 0.09 | 747 | 1 | 0.02 | 2 | 1670 | 4 | 0.04 | 2 | 9 | 66 | -1 | -1 | -1 | -1 | 24 | -1 | 26 | 0 | 0 | 0 | 0 | 0.241
64 | TRK08-01 | Interval | G0806812 | 0 | 0 | 360763.2779 | 6326521.6067 | 245 | 70 | 1192.9288 | 1.524 | 92.6592 | 94.1832 |  | Plag-phyric Andesite | 200 | 90 | 41.43-131.67m Medium Grained Diorite Same lithology as at 7-49 ft, but has epidote as well as chlorite alteration. See a decrease pyrite mineralization, cpy not noted. Epidote found in veins as well as replacing feldspars (?). FeOx present mainly along fracture planes, but also found with in the rock. Qtz veins present, irregular, mm-scale, 14 deg tca. -208.1 ft, qtz vein, 41 deg tca -220.9 ft calcite vein - readily reacts to acid | 0 | 0.1 | [8 empty] | py | diss | [5 empty] | 1 |  |  |  | 1 | [13 empty] | chl-epi | Propylitic | 0.0127 | 0.121 | 0 | 0.4 | 0.5 | 17 | -1 | 550 | -1 | -1 | 4.83 | -1 | 4 | 1 | 127 | 1.59 | -1 | -1 | 0.28 | 10 | 0.08 | 657 | 1 | 0.03 | 3 | 1770 | 5 | 0.04 | -1 | 10 | 88 | -1 | -1 | -1 | -1 | 29 | -1 | 24 | 0 | 0 | 0 | 0 | 0.121
65 | TRK08-01 | Interval | G0806813 | 0 | 0 | 360762.8055 | 6326521.3864 | 245 | 70 | 1191.4967 | 1.524 | 94.1832 | 95.7072 |  | Plag-phyric Andesite | 200 | 90 | 41.43-131.67m Medium Grained Diorite Same lithology as at 7-49 ft, but has epidote as well as chlorite alteration. See a decrease pyrite mineralization, cpy not noted. Epidote found in veins as well as replacing feldspars (?). FeOx present mainly along fracture planes, but also found with in the rock. Qtz veins present, irregular, mm-scale, 14 deg tca. -208.1 ft, qtz vein, 41 deg tca -220.9 ft calcite vein - readily reacts to acid | 0 | [5 empty] | 0.1 |  |  |  | mala | diss | [5 empty] | 1 |  |  |  | 1 | [13 empty] | chl-epi | Propylitic | 0.0979 | 0.12 | 0 | 0.7 | 0.85 | 17 | -1 | 70 | 0.5 | -1 | 3.29 | -1 | 8 | 3 | 979 | 2.12 | -1 | -1 | 0.2 | -1 | 0.67 | 498 | 7 | 0.04 | 3 | 2440 | 7 | 0.81 | -1 | 6 | 70 | -1 | 0.05 | -1 | -1 | 97 | -1 | 54 | 0 | 0 | 0 | 0 | 0.12
66 | TRK08-01 | Interval | G0806814 | 0 | 0 | 360762.3331 | 6326521.1661 | 245 | 70 | 1190.0647 | 1.524 | 95.7072 | 97.2312 |  | Plag-phyric Andesite | 200 | 90 | 41.43-131.67m Medium Grained Diorite Same lithology as at 7-49 ft, but has epidote as well as chlorite alteration. See a decrease pyrite mineralization, cpy not noted. Epidote found in veins as well as replacing feldspars (?). FeOx present mainly along fracture planes, but also found with in the rock. Qtz veins present, irregular, mm-scale, 14 deg tca. -208.1 ft, qtz vein, 41 deg tca -220.9 ft calcite vein - readily reacts to acid | 0 | 0.1 | [8 empty] | py | diss | [5 empty] | 1 |  |  |  | 1 | [13 empty] | chl-epi | Propylitic | 0.0312 | 0.023 | 0 | 0.3 | 0.91 | 8 | -1 | 30 | -1 | -1 | 0.83 | -1 | 5 | 5 | 312 | 1.05 | 10 | -1 | 0.1 | -1 | 0.8 | 341 | 1 | 0.08 | 3 | 1200 | 4 | 0.05 | -1 | 4 | 21 | -1 | 0.13 | -1 | -1 | 104 | -1 | 43 | 0 | 0 | 0 | 0 | 0.023
67 | TRK08-01 | Interval | G0806815 | 0 | 0 | 360761.8607 | 6326520.9458 | 245 | 70 | 1188.6326 | 1.524 | 97.2312 | 98.7552 |  | Plag-phyric Andesite | 200 | 90 | 41.43-131.67m Medium Grained Diorite Same lithology as at 7-49 ft, but has epidote as well as chlorite alteration. See a decrease pyrite mineralization, cpy not noted. Epidote found in veins as well as replacing feldspars (?). FeOx present mainly along fracture planes, but also found with in the rock. Qtz veins present, irregular, mm-scale, 14 deg tca. -208.1 ft, qtz vein, 41 deg tca -220.9 ft calcite vein - readily reacts to acid | 0 | [5 empty] | 0.1 |  |  |  | mala | diss | [5 empty] | 1 |  |  |  | 1 | [13 empty] | chl-epi | Propylitic | 0.0611 | 0.15 | 0 | 0.8 | 1 | 15 | -1 | 40 | -1 | -1 | 0.71 | 0.6 | 9 | 5 | 611 | 2.18 | 10 | -1 | 0.15 | -1 | 1 | 514 | 5 | 0.05 | 4 | 1820 | 15 | 0.03 | -1 | 8 | 23 | -1 | 0.14 | -1 | -1 | 143 | -1 | 212 | 0 | 0 | 0 | 0 | 0.15
68 | TRK08-01 | Interval | G0806816 | 0 | 0 | 360761.3883 | 6326520.7255 | 245 | 70 | 1187.2005 | 1.524 | 98.7552 | 100.2792 |  | Plag-phyric Andesite | 200 | 90 | 41.43-131.67m Medium Grained Diorite Same lithology as at 7-49 ft, but has epidote as well as chlorite alteration. See a decrease pyrite mineralization, cpy not noted. Epidote found in veins as well as replacing feldspars (?). FeOx present mainly along fracture planes, but also found with in the rock. Qtz veins present, irregular, mm-scale, 14 deg tca. -208.1 ft, qtz vein, 41 deg tca -220.9 ft calcite vein - readily reacts to acid | 0 | 0.1 | [8 empty] | py | diss | [5 empty] | 1 |  |  |  | 1 | [13 empty] | chl-epi | Propylitic | 0.01 | 0.008 | 0 | 0.2 | 0.72 | 4 | -1 | 30 | -1 | -1 | 0.8 | -1 | 3 | 3 | 100 | 0.85 | -1 | -1 | 0.13 | -1 | 0.46 | 264 | 1 | 0.08 | 2 | 1270 | 3 | 0.01 | -1 | 3 | 27 | -1 | 0.13 | -1 | -1 | 71 | -1 | 92 | 0 | 0 | 0 | 0 | 0.008
69 | TRK08-01 | Interval | G0806817 | 0 | 0 | 360760.9159 | 6326520.5052 | 245 | 70 | 1185.7684 | 1.524 | 100.2792 | 101.8032 |  | Plag-phyric Andesite | 200 | 90 | 41.43-131.67m Medium Grained Diorite Same lithology as at 7-49 ft, but has epidote as well as chlorite alteration. See a decrease pyrite mineralization, cpy not noted. Epidote found in veins as well as replacing feldspars (?). FeOx present mainly along fracture planes, but also found with in the rock. Qtz veins present, irregular, mm-scale, 14 deg tca. -208.1 ft, qtz vein, 41 deg tca -220.9 ft calcite vein - readily reacts to acid | 0 | 0.1 | [8 empty] | py | diss | [5 empty] | 1 |  |  |  | 1 | [13 empty] | chl-epi | Propylitic | 0.0163 | 0.028 | 0 | 0.2 | 1.18 | 9 | -1 | 50 | -1 | -1 | 0.65 | 0.5 | 6 | 8 | 163 | 1.77 | 10 | -1 | 0.12 | -1 | 1.48 | 750 | 1 | 0.06 | 4 | 1260 | 7 | 0.04 | 2 | 7 | 22 | -1 | 0.14 | -1 | -1 | 138 | -1 | 127 | 0 | 0 | 0 | 0 | 0.028
70 | TRK08-01 | Interval | G0806818 | 0 | 0 | 360760.4435 | 6326520.285 | 245 | 70 | 1184.3363 | 1.524 | 101.8032 | 103.3272 |  | Plag-phyric Andesite | 200 | 90 | 41.43-131.67m Medium Grained Diorite Same lithology as at 7-49 ft, but has epidote as well as chlorite alteration. See a decrease pyrite mineralization, cpy not noted. Epidote found in veins as well as replacing feldspars (?). FeOx present mainly along fracture planes, but also found with in the rock. Qtz veins present, irregular, mm-scale, 14 deg tca. -208.1 ft, qtz vein, 41 deg tca -220.9 ft calcite vein - readily reacts to acid | 0 | 0.1 | [8 empty] | py | diss | [5 empty] | 1 |  |  |  | 1 | [13 empty] | chl-epi | Propylitic | 0.0063 | 0.008 | 0 | 0.3 | 1.07 | 6 | -1 | 50 | -1 | -1 | 1.17 | -1 | 3 | 3 | 63 | 1.92 | -1 | -1 | 0.16 | -1 | 0.32 | 260 | -1 | 0.06 | 2 | 1170 | 2 | 0.01 | -1 | 2 | 40 | -1 | 0.12 | -1 | -1 | 114 | -1 | 38 | 0 | 0 | 0 | 0 | 0.008
71 | TRK08-01 | Interval | G0806819 | 0 | 0 | 360759.9711 | 6326520.0647 | 245 | 70 | 1182.9042 | 1.524 | 103.3272 | 104.8512 |  | Plag-phyric Andesite | 200 | 90 | 41.43-131.67m Medium Grained Diorite Same lithology as at 7-49 ft, but has epidote as well as chlorite alteration. See a decrease pyrite mineralization, cpy not noted. Epidote found in veins as well as replacing feldspars (?). FeOx present mainly along fracture planes, but also found with in the rock. Qtz veins present, irregular, mm-scale, 14 deg tca. -208.1 ft, qtz vein, 41 deg tca -220.9 ft calcite vein - readily reacts to acid | 0 | 0.1 |  |  |  |  | 0.1 |  |  |  | py-mala | diss | [5 empty] | 1 |  |  |  | 1 | [13 empty] | chl-epi | Propylitic | 0.149 | 0.01 | 0 | 0.2 | 1.24 | 3 | -1 | 50 | -1 | -1 | 1.16 | -1 | 6 | 3 | 1490 | 1.84 | 10 | -1 | 0.14 | 10 | 0.48 | 303 | -1 | 0.06 | 3 | 1540 | -1 | 0.01 | -1 | 3 | 41 | -1 | 0.11 | -1 | -1 | 108 | -1 | 56 | 0 | 0 | 0 | 0 | 0.01
72 | TRK08-01 | Interval | G0806821 | 0 | 0 | 360759.4987 | 6326519.8444 | 245 | 70 | 1181.4721 | 1.524 | 104.8512 | 106.3752 |  | Plag-phyric Andesite | 200 | 90 | 41.43-131.67m Medium Grained Diorite Same lithology as at 7-49 ft, but has epidote as well as chlorite alteration. See a decrease pyrite mineralization, cpy not noted. Epidote found in veins as well as replacing feldspars (?). FeOx present mainly along fracture planes, but also found with in the rock. Qtz veins present, irregular, mm-scale, 14 deg tca. -208.1 ft, qtz vein, 41 deg tca -220.9 ft calcite vein - readily reacts to acid | 0 | 0.1 | [8 empty] | py | diss | [5 empty] | 1 |  |  |  | 1 | [13 empty] | chl-epi | Propylitic | 0.043 | 0.121 | 0 | 0.2 | 1.27 | 6 | -1 | 50 | -1 | -1 | 1.92 | -1 | 4 | 3 | 430 | 1.73 | 10 | -1 | 0.13 | 10 | 0.59 | 361 | -1 | 0.06 | 3 | 1850 | 6 | 0.02 | -1 | 3 | 41 | -1 | 0.12 | -1 | -1 | 92 | -1 | 54 | 0 | 0 | 0 | 0 | 0.121
73 | TRK08-01 | Interval | G0806822 | 0 | 0 | 360759.0263 | 6326519.6241 | 245 | 70 | 1180.04 | 1.524 | 106.3752 | 107.8992 |  | Plag-phyric Andesite | 200 | 90 | 41.43-131.67m Medium Grained Diorite Same lithology as at 7-49 ft, but has epidote as well as chlorite alteration. See a decrease pyrite mineralization, cpy not noted. Epidote found in veins as well as replacing feldspars (?). FeOx present mainly along fracture planes, but also found with in the rock. Qtz veins present, irregular, mm-scale, 14 deg tca. -208.1 ft, qtz vein, 41 deg tca -220.9 ft calcite vein - readily reacts to acid | 0 | 0.1 | [8 empty] | py | diss | [5 empty] | 1 |  |  |  | 1 | [13 empty] | chl-epi | Propylitic | 0.0123 | 0.023 | 0 | 0.2 | 0.9 | 6 | -1 | 30 | -1 | -1 | 2.32 | -1 | 3 | 3 | 123 | 0.89 | -1 | -1 | 0.1 | -1 | 0.53 | 343 | -1 | 0.07 | 4 | 1690 | 4 | 0.02 | -1 | 4 | 32 | -1 | 0.13 | -1 | -1 | 64 | -1 | 60 | 0 | 0 | 0 | 0 | 0.023
74 | TRK08-01 | Interval | G0806823 | 0 | 0 | 360758.5539 | 6326519.4038 | 245 | 70 | 1178.6079 | 1.524 | 107.8992 | 109.4232 |  | Plag-phyric Andesite | 200 | 90 | 41.43-131.67m Medium Grained Diorite Same lithology as at 7-49 ft, but has epidote as well as chlorite alteration. See a decrease pyrite mineralization, cpy not noted. Epidote found in veins as well as replacing feldspars (?). FeOx present mainly along fracture planes, but also found with in the rock. Qtz veins present, irregular, mm-scale, 14 deg tca. -208.1 ft, qtz vein, 41 deg tca -220.9 ft calcite vein - readily reacts to acid | 0 | 0.1 | [8 empty] | py | diss | [5 empty] | 1 |  |  |  | 1 | [13 empty] | chl-epi | Propylitic | 0.0113 | 0.021 | 0 | 0.2 | 0.91 | 6 | -1 | 50 | -1 | -1 | 1.34 | -1 | 3 | 3 | 113 | 1.16 | 10 | -1 | 0.14 | 10 | 0.67 | 410 | -1 | 0.07 | 3 | 1770 | 5 | 0.01 | -1 | 4 | 38 | -1 | 0.13 | -1 | -1 | 81 | -1 | 59 | 0 | 0 | 0 | 0 | 0.021
75 | TRK08-01 | Interval | G0806824 | 0 | 0 | 360758.0815 | 6326519.1835 | 245 | 70 | 1177.1758 | 1.524 | 109.4232 | 110.9472 |  | Plag-phyric Andesite | 200 | 90 | 41.43-131.67m Medium Grained Diorite Same lithology as at 7-49 ft, but has epidote as well as chlorite alteration. See a decrease pyrite mineralization, cpy not noted. Epidote found in veins as well as replacing feldspars (?). FeOx present mainly along fracture planes, but also found with in the rock. Qtz veins present, irregular, mm-scale, 14 deg tca. -208.1 ft, qtz vein, 41 deg tca -220.9 ft calcite vein - readily reacts to acid | 0 | 0.1 | [8 empty] | py | diss | [5 empty] | 1 |  |  |  | 1 | [13 empty] | chl-epi | Propylitic | 0.0297 | 0.057 | 0 | 0.7 | 1.61 | 5 | -1 | 40 | -1 | -1 | 2.75 | -1 | 3 | 5 | 297 | 1.36 | 10 | -1 | 0.1 | 10 | 0.67 | 376 | -1 | 0.06 | 6 | 1950 | 4 | 0.06 | -1 | 4 | 54 | -1 | 0.12 | -1 | -1 | 85 | -1 | 43 | 0 | 0 | 0 | 0 | 0.057
76 | TRK08-01 | Interval | G0806825 | 0 | 0 | 360757.6091 | 6326518.9633 | 245 | 70 | 1175.7437 | 1.524 | 110.9472 | 112.4712 |  | Plag-phyric Andesite | 200 | 90 | 41.43-131.67m Medium Grained Diorite Same lithology as at 7-49 ft, but has epidote as well as chlorite alteration. See a decrease pyrite mineralization, cpy not noted. Epidote found in veins as well as replacing feldspars (?). FeOx present mainly along fracture planes, but also found with in the rock. Qtz veins present, irregular, mm-scale, 14 deg tca. -208.1 ft, qtz vein, 41 deg tca -220.9 ft calcite vein - readily reacts to acid | 0 | 0.1 |  |  |  |  | 0.1 |  |  |  | py-mala | diss | [5 empty] | 1 |  |  |  | 1 | [13 empty] | chl-epi | Propylitic | 0.161 | 0.429 | 0 | 3.8 | 1.41 | 11 | -1 | 50 | -1 | -1 | 1.31 | 0.5 | 4 | 3 | 1610 | 1.34 | 10 | -1 | 0.11 | 10 | 0.73 | 382 | 1 | 0.05 | 11 | 2120 | 61 | 0.15 | -1 | 4 | 36 | -1 | 0.13 | -1 | -1 | 81 | -1 | 189 | 0 | 0 | 0 | 0 | 0.429
77 | TRK08-01 | Interval | G0806826 | 0 | 0 | 360757.1367 | 6326518.743 | 245 | 70 | 1174.3116 | 1.2497 | 112.4712 | 113.7209 |  | Plag-phyric Andesite | 200 | 90 | 41.43-131.67m Medium Grained Diorite Same lithology as at 7-49 ft, but has epidote as well as chlorite alteration. See a decrease pyrite mineralization, cpy not noted. Epidote found in veins as well as replacing feldspars (?). FeOx present mainly along fracture planes, but also found with in the rock. Qtz veins present, irregular, mm-scale, 14 deg tca. -208.1 ft, qtz vein, 41 deg tca -220.9 ft calcite vein - readily reacts to acid | 0 | 0.1 | [8 empty] | py | diss | [5 empty] | 1 |  |  |  | 1 | [13 empty] | chl-epi | Propylitic | 0.0808 | 0.105 | 0 | 1.6 | 1.41 | 7 | -1 | 50 | -1 | -1 | 1.94 | -1 | 1 | 3 | 808 | 0.78 | 10 | -1 | 0.13 | 10 | 0.38 | 276 | -1 | 0.05 | 7 | 1950 | 6 | 0.06 | -1 | 3 | 33 | -1 | 0.13 | -1 | -1 | 60 | -1 | 55 | 0 | 0 | 0 | 0 | 0.105
78 | TRK08-01 | Interval | G0806827 | 0 | 0 | 360756.7493 | 6326518.5623 | 245 | 70 | 1173.1373 | 1.2497 | 113.7209 | 114.9706 |  | Plag-phyric Andesite | 200 | 90 | 41.43-131.67m Medium Grained Diorite Same lithology as at 7-49 ft, but has epidote as well as chlorite alteration. See a decrease pyrite mineralization, cpy not noted. Epidote found in veins as well as replacing feldspars (?). FeOx present mainly along fracture planes, but also found with in the rock. Qtz veins present, irregular, mm-scale, 14 deg tca. -208.1 ft, qtz vein, 41 deg tca -220.9 ft calcite vein - readily reacts to acid | 0 | 0.1 | [8 empty] | py | diss | [5 empty] | 1 |  |  |  | 1 | [13 empty] | chl-epi | Propylitic | 0.0301 | 0.066 | 0 | 0.8 | 1.2 | 8 | -1 | 70 | -1 | -1 | 1.91 | -1 | 3 | 4 | 301 | 1.69 | 10 | -1 | 0.12 | -1 | 0.7 | 408 | -1 | 0.04 | 5 | 1890 | 5 | 0.08 | -1 | 5 | 36 | -1 | 0.11 | -1 | -1 | 92 | -1 | 64 | 0 | 0 | 0 | 0 | 0.066
79 | TRK08-01 | Interval | G0806828 | 0 | 0 | 360756.3619 | 6326518.3817 | 245 | 70 | 1171.963 | 0.54864 | 114.9706 | 115.5192 |  | Plag-phyric Andesite | 200 | 90 | 41.43-131.67m Medium Grained Diorite Same lithology as at 7-49 ft, but has epidote as well as chlorite alteration. See a decrease pyrite mineralization, cpy not noted. Epidote found in veins as well as replacing feldspars (?). FeOx present mainly along fracture planes, but also found with in the rock. Qtz veins present, irregular, mm-scale, 14 deg tca. -208.1 ft, qtz vein, 41 deg tca -220.9 ft calcite vein - readily reacts to acid | 0 | 0.1 | [8 empty] | py | diss | [5 empty] | 1 |  |  |  | 1 | [13 empty] | chl-epi | Propylitic | 0.0442 | 0.165 | 0 | 1.1 | 1.1 | 7 | -1 | 50 | -1 | -1 | 1.31 | -1 | 3 | 3 | 442 | 1.09 | -1 | -1 | 0.1 | 10 | 0.6 | 317 | -1 | 0.04 | 5 | 1970 | 4 | 0.06 | -1 | 4 | 33 | -1 | 0.11 | -1 | -1 | 64 | -1 | 57 | 0 | 0 | 0 | 0 | 0.165
80 | TRK08-01 | Interval | G0806829 | 0 | 0 | 360756.1919 | 6326518.3024 | 245 | 70 | 1171.4475 | 1.524 | 115.5192 | 117.0432 |  | Plag-phyric Andesite | 200 | 90 | 41.43-131.67m Medium Grained Diorite Same lithology as at 7-49 ft, but has epidote as well as chlorite alteration. See a decrease pyrite mineralization, cpy not noted. Epidote found in veins as well as replacing feldspars (?). FeOx present mainly along fracture planes, but also found with in the rock. Qtz veins present, irregular, mm-scale, 14 deg tca. -208.1 ft, qtz vein, 41 deg tca -220.9 ft calcite vein - readily reacts to acid | 0 | 0.1 | [8 empty] | py | diss | [5 empty] | 1 |  |  |  | 1 | [13 empty] | chl-epi | Propylitic | 0.0339 | 0.257 | 0 | 0.7 | 1.46 | 5 | -1 | 40 | -1 | -1 | 1.26 | -1 | 3 | 3 | 339 | 1.41 | -1 | -1 | 0.1 | 10 | 0.62 | 309 | -1 | 0.05 | 3 | 2000 | 3 | 0.06 | -1 | 4 | 41 | -1 | 0.12 | -1 | -1 | 88 | -1 | 54 | 0 | 0 | 0 | 0 | 0.257
81 | TRK08-01 | Interval | G0806831 | 0 | 0 | 360755.7195 | 6326518.0821 | 245 | 70 | 1170.0154 | 1.524 | 117.0432 | 118.5672 |  | Plag-phyric Andesite | 200 | 90 | 41.43-131.67m Medium Grained Diorite Same lithology as at 7-49 ft, but has epidote as well as chlorite alteration. See a decrease pyrite mineralization, cpy not noted. Epidote found in veins as well as replacing feldspars (?). FeOx present mainly along fracture planes, but also found with in the rock. Qtz veins present, irregular, mm-scale, 14 deg tca. -208.1 ft, qtz vein, 41 deg tca -220.9 ft calcite vein - readily reacts to acid | 0 | 0.1 | [8 empty] | py | diss | [5 empty] | 1 |  |  |  | 1 | [13 empty] | chl-epi | Propylitic | 0.0333 | 0.053 | 0 | 0.5 | 1.59 | 6 | 10 | 20 | -1 | -1 | 2.07 | -1 | 3 | 3 | 333 | 0.83 | 10 | -1 | 0.08 | -1 | 0.48 | 239 | -1 | 0.09 | 3 | 1410 | 3 | 0.01 | -1 | 4 | 46 | -1 | 0.16 | -1 | -1 | 53 | -1 | 45 | 0 | 0 | 0 | 0 | 0.053
82 | TRK08-01 | Interval | G0806832 | 0 | 0 | 360755.2471 | 6326517.8618 | 245 | 70 | 1168.5833 | 1.524 | 118.5672 | 120.0912 |  | Plag-phyric Andesite | 200 | 90 | 41.43-131.67m Medium Grained Diorite Same lithology as at 7-49 ft, but has epidote as well as chlorite alteration. See a decrease pyrite mineralization, cpy not noted. Epidote found in veins as well as replacing feldspars (?). FeOx present mainly along fracture planes, but also found with in the rock. Qtz veins present, irregular, mm-scale, 14 deg tca. -208.1 ft, qtz vein, 41 deg tca -220.9 ft calcite vein - readily reacts to acid | 0 | 0.1 | [8 empty] | py | diss | [5 empty] | 1 |  |  |  | 1 | [13 empty] | chl-epi | Propylitic | 0.0375 | 0.369 | 0 | 0.8 | 1.83 | 12 | 10 | 30 | -1 | -1 | 2.53 | -1 | 3 | 4 | 375 | 1.03 | 10 | -1 | 0.07 | 10 | 0.56 | 307 | -1 | 0.07 | 4 | 2820 | 4 | 0.04 | 2 | 5 | 35 | -1 | 0.12 | -1 | -1 | 52 | -1 | 52 | 0 | 0 | 0 | 0 | 0.369
83 | TRK08-01 | Interval | G0806833 | 0 | 0 | 360754.7747 | 6326517.6415 | 245 | 70 | 1167.1512 | 1.524 | 120.0912 | 121.6152 |  | Plag-phyric Andesite | 200 | 90 | 41.43-131.67m Medium Grained Diorite Same lithology as at 7-49 ft, but has epidote as well as chlorite alteration. See a decrease pyrite mineralization, cpy not noted. Epidote found in veins as well as replacing feldspars (?). FeOx present mainly along fracture planes, but also found with in the rock. Qtz veins present, irregular, mm-scale, 14 deg tca. -208.1 ft, qtz vein, 41 deg tca -220.9 ft calcite vein - readily reacts to acid | 0 | 0.1 | [8 empty] | py | diss | [5 empty] | 1 |  |  |  | 1 | [13 empty] | chl-epi | Propylitic | 0.0312 | 0.032 | 0 | 0.2 | 1.29 | 5 | 10 | 20 | -1 | -1 | 1.68 | -1 | 2 | 2 | 312 | 0.76 | 10 | -1 | 0.08 | -1 | 0.43 | 275 | -1 | 0.07 | 2 | 1690 | 2 | 0.02 | 3 | 3 | 27 | -1 | 0.12 | -1 | -1 | 36 | -1 | 42 | 0 | 0 | 0 | 0 | 0.032
84 | TRK08-01 | Interval | G0806834 | 0 | 0 | 360754.3023 | 6326517.4213 | 245 | 70 | 1165.7191 | 1.8288 | 121.6152 | 123.444 |  | Plag-phyric Andesite | 200 | 90 | 41.43-131.67m Medium Grained Diorite Same lithology as at 7-49 ft, but has epidote as well as chlorite alteration. See a decrease pyrite mineralization, cpy not noted. Epidote found in veins as well as replacing feldspars (?). FeOx present mainly along fracture planes, but also found with in the rock. Qtz veins present, irregular, mm-scale, 14 deg tca. -208.1 ft, qtz vein, 41 deg tca -220.9 ft calcite vein - readily reacts to acid | 0 | [16 empty] | 1 |  |  |  | 1 | [13 empty] | chl-epi | Propylitic | 0.0221 | 0.471 | 0 | 0.3 | 1.45 | 7 | -1 | 40 | -1 | -1 | 2.81 | -1 | 4 | 5 | 221 | 1.32 | 10 | -1 | 0.09 | -1 | 0.75 | 494 | -1 | 0.06 | 3 | 1950 | 2 | 0.04 | 2 | 6 | 46 | -1 | 0.12 | -1 | -1 | 53 | -1 | 61 | 0 | 0 | 0 | 0 | 0.471
85 | TRK08-01 | Interval | G0806835 | 0 | 0 | 360753.7354 | 6326517.1569 | 245 | 70 | 1164.0006 | 1.2192 | 123.444 | 124.6632 |  | Plag-phyric Andesite | 200 | 90 | 41.43-131.67m Medium Grained Diorite Same lithology as at 7-49 ft, but has epidote as well as chlorite alteration. See a decrease pyrite mineralization, cpy not noted. Epidote found in veins as well as replacing feldspars (?). FeOx present mainly along fracture planes, but also found with in the rock. Qtz veins present, irregular, mm-scale, 14 deg tca. -208.1 ft, qtz vein, 41 deg tca -220.9 ft calcite vein - readily reacts to acid | 0 | [16 empty] | 1 |  |  |  | 1 | [13 empty] | chl-epi | Propylitic | 0.0728 | 0.197 | 0 | 1.2 | 1.36 | 6 | 10 | 40 | -1 | -1 | 2.25 | 0.5 | 3 | 8 | 728 | 0.99 | 10 | 1 | 0.09 | -1 | 0.57 | 368 | -1 | 0.07 | 5 | 1380 | 7 | 0.13 | 3 | 4 | 42 | -1 | 0.15 | -1 | -1 | 54 | -1 | 65 | 0 | 0 | 0 | 0 | 0.197
86 | TRK08-01 | Interval | G0806836 | 0 | 0 | 360753.3575 | 6326516.9807 | 245 | 70 | 1162.8549 | 1.524 | 124.6632 | 126.1872 |  | Plag-phyric Andesite | 200 | 90 | 41.43-131.67m Medium Grained Diorite Same lithology as at 7-49 ft, but has epidote as well as chlorite alteration. See a decrease pyrite mineralization, cpy not noted. Epidote found in veins as well as replacing feldspars (?). FeOx present mainly along fracture planes, but also found with in the rock. Qtz veins present, irregular, mm-scale, 14 deg tca. -208.1 ft, qtz vein, 41 deg tca -220.9 ft calcite vein - readily reacts to acid | 0 | 0.1 |  |  |  |  | 0.1 |  |  |  | py-mala | diss | [5 empty] | 1 |  |  |  | 1 | [13 empty] | chl-epi | Propylitic | 0.0792 | 0.119 | 0 | 1.2 | 1.32 | 7 | -1 | 60 | -1 | -1 | 3.63 | 1 | 5 | 10 | 792 | 1.42 | -1 | -1 | 0.08 | -1 | 0.59 | 607 | -1 | 0.04 | 7 | 900 | 9 | 0.07 | -1 | 11 | 61 | -1 | 0.12 | -1 | -1 | 58 | -1 | 100 | 0 | 0 | 0 | 0 | 0.119
87 | TRK08-01 | Interval | G0806837 | 0 | 0 | 360752.8851 | 6326516.7604 | 245 | 70 | 1161.4228 | 1.524 | 126.1872 | 127.7112 |  | Plag-phyric Andesite | 200 | 90 | 41.43-131.67m Medium Grained Diorite Same lithology as at 7-49 ft, but has epidote as well as chlorite alteration. See a decrease pyrite mineralization, cpy not noted. Epidote found in veins as well as replacing feldspars (?). FeOx present mainly along fracture planes, but also found with in the rock. Qtz veins present, irregular, mm-scale, 14 deg tca. -208.1 ft, qtz vein, 41 deg tca -220.9 ft calcite vein - readily reacts to acid | 0 | [16 empty] | 1 |  |  |  | 1 | [13 empty] | chl-epi | Propylitic | 0.0356 | 0.058 | 0 | 0.4 | 1.6 | 7 | -1 | 90 | -1 | -1 | 3.14 | -1 | 6 | 19 | 356 | 2.09 | 10 | -1 | 0.1 | 10 | 0.94 | 695 | -1 | 0.05 | 9 | 1690 | 3 | 0.14 | -1 | 8 | 77 | -1 | 0.15 | -1 | -1 | 107 | -1 | 55 | 0 | 0 | 0 | 0 | 0.058
88 | TRK08-01 | Interval | G0806838 | 0 | 0 | 360752.4127 | 6326516.5401 | 245 | 70 | 1159.9907 | 1.524 | 127.7112 | 129.2352 |  | Plag-phyric Andesite | 200 | 90 | 41.43-131.67m Medium Grained Diorite Same lithology as at 7-49 ft, but has epidote as well as chlorite alteration. See a decrease pyrite mineralization, cpy not noted. Epidote found in veins as well as replacing feldspars (?). FeOx present mainly along fracture planes, but also found with in the rock. Qtz veins present, irregular, mm-scale, 14 deg tca. -208.1 ft, qtz vein, 41 deg tca -220.9 ft calcite vein - readily reacts to acid | 0 | [16 empty] | 1 |  |  |  | 1 | [13 empty] | chl-epi | Propylitic | 0.0232 | 0.029 | 0 | -1 | 1.38 | 8 | -1 | 40 | -1 | -1 | 2.97 | -1 | 6 | 21 | 232 | 1.7 | 10 | -1 | 0.13 | -1 | 0.88 | 618 | -1 | 0.07 | 7 | 1460 | 2 | 0.15 | -1 | 8 | 84 | -1 | 0.14 | -1 | -1 | 93 | -1 | 54 | 0 | 0 | 0 | 0 | 0.029
89 | TRK08-01 | Interval | G0806839 | 0 | 0 | 360751.9403 | 6326516.3198 | 245 | 70 | 1158.5586 | 1.524 | 129.2352 | 130.7592 |  | Plag-phyric Andesite | 200 | 90 | 41.43-131.67m Medium Grained Diorite Same lithology as at 7-49 ft, but has epidote as well as chlorite alteration. See a decrease pyrite mineralization, cpy not noted. Epidote found in veins as well as replacing feldspars (?). FeOx present mainly along fracture planes, but also found with in the rock. Qtz veins present, irregular, mm-scale, 14 deg tca. -208.1 ft, qtz vein, 41 deg tca -220.9 ft calcite vein - readily reacts to acid | 0 | 0.1 | [8 empty] | py | diss | [5 empty] | 1 |  |  |  | 1 | [7 empty] | 1 | [5 empty] | chl-epi-ser | Propylitic/Phyllic | 0.0514 | 0.048 | 0 | 0.7 | 1.17 | 9 | -1 | 50 | -1 | -1 | 3.38 | -1 | 7 | 18 | 514 | 1.73 | 10 | -1 | 0.11 | 10 | 0.7 | 704 | -1 | 0.06 | 7 | 1730 | 4 | 0.16 | -1 | 9 | 60 | -1 | 0.12 | -1 | -1 | 98 | -1 | 60 | 0 | 0 | 0 | 0 | 0.048
90 | TRK08-01 | Interval | G0806841 | 0 | 0 | 360751.4678 | 6326516.0995 | 245 | 70 | 1157.1265 | 0.9144 | 130.7592 | 131.6736 |  | Plag-phyric Andesite | 200 | 90 | 41.43-131.67m Medium Grained Diorite Same lithology as at 7-49 ft, but has epidote as well as chlorite alteration. See a decrease pyrite mineralization, cpy not noted. Epidote found in veins as well as replacing feldspars (?). FeOx present mainly along fracture planes, but also found with in the rock. Qtz veins present, irregular, mm-scale, 14 deg tca. -208.1 ft, qtz vein, 41 deg tca -220.9 ft calcite vein - readily reacts to acid | 0 | 0.1 | [8 empty] | py | diss | [5 empty] | 1 |  |  |  | 1 | [7 empty] | 1 | [5 empty] | chl-epi-ser | Propylitic/Phyllic | 0.0548 | 0.108 | 0 | 0.7 | 0.96 | 10 | -1 | 80 | -1 | -1 | 3.19 | -1 | 6 | 9 | 548 | 1.34 | 10 | -1 | 0.13 | -1 | 0.79 | 542 | -1 | 0.07 | 4 | 1210 | 2 | 0.43 | -1 | 6 | 60 | -1 | 0.12 | -1 | -1 | 77 | -1 | 31 | 0 | 0 | 0 | 0 | 0.108
91 | TRK08-01 | Interval | G0806842 | 0 | 0 | 360751.1844 | 6326515.9674 | 245 | 70 | 1156.2673 | 1.2192 | 131.6736 | 132.8928 |  | Plag-phyric Andesite | 200 | 90 | 131.67-139.6m Sericitic Medium Grained Diorite Highly bleached, whitish. Original texture obliterated. Some suggestion of clastic texture. Probably xenoliths. Highly sericitized zone with notable pyrite at lower portion of interval. Non-magnetic | 0 | 0.1 | [8 empty] | py | diss |  |  |  | 1 | [13 empty] | 1 | [5 empty] | carb-ser | Propylitic/Phyllic | 0.106 | 0.17 | 0 | 1.4 | 1.01 | 45 | -1 | 130 | 0.6 | -1 | 10.15 | 1.3 | 8 | 20 | 1060 | 2.7 | -1 | 1 | 0.11 | -1 | 0.3 | 1230 | 1 | 0.01 | 11 | 1510 | 6 | 0.03 | 40 | 25 | 79 | -1 | 0.01 | -1 | -1 | 107 | -1 | 153 | 0 | 0 | 0 | 0 | 0.17
92 | TRK08-01 | Interval | G0806843 | 0 | 0 | 360750.8065 | 6326515.7911 | 245 | 70 | 1155.1216 | 1.524 | 132.8928 | 134.4168 |  | Plag-phyric Andesite | 200 | 90 | 131.67-139.6m Sericitic Medium Grained Diorite Highly bleached, whitish. Original texture obliterated. Some suggestion of clastic texture. Probably xenoliths. Highly sericitized zone with notable pyrite at lower portion of interval. Non-magnetic | 0 | 0.1 | [8 empty] | py | diss |  |  |  | 1 | [13 empty] | 1 | [5 empty] | carb-ser | Propylitic/Phyllic | 0.0659 | 0.077 | 0 | 0.8 | 0.89 | 35 | -1 | 400 | 0.5 | -1 | 8 | 1.6 | 7 | 17 | 659 | 2.16 | -1 | -1 | 0.06 | 10 | 1.15 | 1070 | -1 | 0.01 | 8 | 1970 | 9 | 0.14 | 30 | 29 | 119 | -1 | -1 | -1 | -1 | 113 | -1 | 143 | 0 | 0 | 0 | 0 | 0.077
93 | TRK08-01 | Interval | G0806844 | 0 | 0 | 360750.3341 | 6326515.5709 | 245 | 70 | 1153.6895 | 1.524 | 134.4168 | 135.9408 |  | Plag-phyric Andesite | 200 | 90 | 131.67-139.6m Sericitic Medium Grained Diorite Highly bleached, whitish. Original texture obliterated. Some suggestion of clastic texture. Probably xenoliths. Highly sericitized zone with notable pyrite at lower portion of interval. Non-magnetic | 0 | 0.1 | [8 empty] | py | diss |  |  |  | 1 | [13 empty] | 1 | [5 empty] | carb-ser | Propylitic/Phyllic | 0.0654 | 0.053 | 0 | 1.3 | 0.94 | 27 | -1 | 180 | -1 | -1 | 6.75 | 3.7 | 7 | 19 | 654 | 2.27 | -1 | 1 | 0.06 | -1 | 2.5 | 956 | 1 | 0.01 | 8 | 1570 | 26 | 0.36 | 40 | 29 | 106 | -1 | -1 | -1 | -1 | 108 | -1 | 490 | 0 | 0 | 0 | 0 | 0.053
94 | TRK08-01 | Interval | G0806845 | 0 | 0 | 360749.8617 | 6326515.3506 | 245 | 70 | 1152.2574 | 1.3716 | 135.9408 | 137.3124 |  | Plag-phyric Andesite | 200 | 90 | 131.67-139.6m Sericitic Medium Grained Diorite Highly bleached, whitish. Original texture obliterated. Some suggestion of clastic texture. Probably xenoliths. Highly sericitized zone with notable pyrite at lower portion of interval. Non-magnetic | 0 | 2 | [8 empty] | py | diss |  |  |  | 1 | [13 empty] | 1 | [5 empty] | carb-ser | Propylitic/Phyllic | 0.112 | 0.053 | 0 | 1.6 | 0.91 | 37 | -1 | 250 | 0.5 | -1 | 9.88 | 1 | 8 | 15 | 1120 | 2.75 | -1 | 1 | 0.08 | -1 | 0.92 | 1425 | 1 | 0.01 | 10 | 1670 | 11 | 0.28 | 40 | 23 | 113 | -1 | -1 | -1 | -1 | 104 | -1 | 160 | 0 | 0 | 0 | 0 | 0.053
95 | TRK08-01 | Interval | G0806846 | 0 | 0 | 360749.4365 | 6326515.1523 | 245 | 70 | 1150.9686 | 1.0668 | 137.3124 | 138.3792 |  | Plag-phyric Andesite | 200 | 90 | 131.67-139.6m Sericitic Medium Grained Diorite Highly bleached, whitish. Original texture obliterated. Some suggestion of clastic texture. Probably xenoliths. Highly sericitized zone with notable pyrite at lower portion of interval. Non-magnetic | 0 | 0.1 | [8 empty] | py | diss |  |  |  | 1 | [13 empty] | 1 | [5 empty] | carb-ser | Propylitic/Phyllic | 0.529 | 0.401 | 0 | 7.3 | 0.87 | 39 | -1 | 200 | 0.5 | -1 | 8.68 | 1.5 | 15 | 12 | 5290 | 3.32 | -1 | 1 | 0.08 | 10 | 1.21 | 1130 | 34 | 0.01 | 18 | 2120 | 14 | 1.09 | 20 | 27 | 121 | -1 | -1 | -1 | -1 | 128 | -1 | 200 | 0 | 0 | 0 | 0 | 0.401
96 | TRK08-01 | Interval | G0806847 | 0 | 0 | 360749.1058 | 6326514.9981 | 245 | 70 | 1149.9661 | 1.2192 | 138.3792 | 139.5984 |  | Plag-phyric Andesite | 200 | 90 | 131.67-139.6m Sericitic Medium Grained Diorite Highly bleached, whitish. Original texture obliterated. Some suggestion of clastic texture. Probably xenoliths. Highly sericitized zone with notable pyrite at lower portion of interval. Non-magnetic | 0 | [16 empty] | 1 |  |  |  | 1 | [7 empty] | 1 | [5 empty] | chl-epi-ser | Propylitic/Phyllic | 0.257 | 0.222 | 0 | 4.1 | 0.83 | 20 | -1 | 130 | 0.6 | -1 | 5.69 | 2.3 | 9 | 15 | 2570 | 1.94 | -1 | 1 | 0.09 | -1 | 0.71 | 819 | 30 | 0.02 | 10 | 1560 | 25 | 0.4 | 7 | 27 | 102 | -1 | -1 | -1 | -1 | 97 | -1 | 354 | 0 | 0 | 0 | 0 | 0.222
97 | TRK08-01 | Interval | G0806848 | 0 | 0 | 360748.7279 | 6326514.8219 | 245 | 70 | 1148.8204 | 1.9812 | 139.5984 | 141.5796 |  | Plag-phyric Andesite | 200 | 90 | 139.6-147.52m Chlorite-Sericite Andesite Greenish, mildly bleached fine-grained with few "phenos". Phenos is about 5% by vol, less than 1 mm diameter. Chloritic with very sericitization. | 0 | 0.1 |  |  |  |  | 0.1 |  |  |  | py-mala | diss | [5 empty] | 1 |  |  |  | 1 | [7 empty] | 1 | [5 empty] | chl-epi-ser | Propylitic/Phyllic | 0.0888 | 0.07 | 0 | 1.6 | 0.97 | 15 | -1 | 70 | -1 | -1 | 2.19 | 0.8 | 7 | 16 | 888 | 1.13 | 10 | -1 | 0.11 | -1 | 0.73 | 452 | -1 | 0.06 | 5 | 1710 | 13 | 0.1 | 2 | 8 | 43 | -1 | 0.13 | -1 | -1 | 75 | -1 | 188 | 0 | 0 | 0 | 0 | 0.07
98 | TRK08-01 | Interval | G0806849 | 0 | 0 | 360748.1138 | 6326514.5355 | 245 | 70 | 1146.9587 | 1.3716 | 141.5796 | 142.9512 |  | Plag-phyric Andesite | 200 | 90 | 139.6-147.52m Chlorite-Sericite Andesite Greenish, mildly bleached fine-grained with few "phenos". Phenos is about 5% by vol, less than 1 mm diameter. Chloritic with very sericitization. | 0 | 0.1 |  |  |  |  | 0.1 |  |  |  | py-mala | diss | [5 empty] | 1 |  |  |  | 1 | [7 empty] | 1 | [5 empty] | chl-epi-ser | Propylitic/Phyllic | 0.377 | 0.121 | 0 | 8 | 0.75 | 23 | -1 | 60 | -1 | -1 | 1.15 | 1.5 | 11 | 4 | 3770 | 1.38 | -1 | -1 | 0.19 | -1 | 0.52 | 460 | 3 | 0.02 | 6 | 660 | 18 | 0.07 | 2 | 6 | 23 | -1 | 0.08 | -1 | -1 | 58 | -1 | 301 | 0 | 0 | 0 | 0 | 0.121
99 | TRK08-01 | Interval | G0806851 | 0 | 0 | 360747.6886 | 6326514.3373 | 245 | 70 | 1145.6698 | 1.524 | 142.9512 | 144.4752 |  | Plag-phyric Andesite | 200 | 90 | 139.6-147.52m Chlorite-Sericite Andesite Greenish, mildly bleached fine-grained with few "phenos". Phenos is about 5% by vol, less than 1 mm diameter. Chloritic with very sericitization. | 0 | 0.1 |  |  |  |  | 0.1 |  |  |  | py-mala | diss | [5 empty] | 1 |  |  |  | 1 | [7 empty] | 1 | [5 empty] | chl-epi-ser | Propylitic/Phyllic | 0.309 | 0.113 | 0 | 4.7 | 0.92 | 16 | -1 | 50 | -1 | -1 | 2.23 | 1.1 | 5 | 4 | 3090 | 1.38 | 10 | -1 | 0.15 | -1 | 0.92 | 668 | 2 | 0.03 | 6 | 660 | 24 | 0.07 | 3 | 12 | 36 | -1 | 0.13 | -1 | -1 | 90 | -1 | 199 | 0 | 0 | 0 | 0 | 0.113
100 | TRK08-01 | Interval | G0806852 | 0 | 0 | 360747.2162 | 6326514.117 | 245 | 70 | 1144.2377 | 1.524 | 144.4752 | 145.9992 |  | Plag-phyric Andesite | 200 | 90 | 139.6-147.52m Chlorite-Sericite Andesite Greenish, mildly bleached fine-grained with few "phenos". Phenos is about 5% by vol, less than 1 mm diameter. Chloritic with very sericitization. | 0 | 0.1 | 0.1 |  |  |  | 0.1 |  |  |  | py-cpy-mala | diss |  | 1 |  |  |  | 1 | [11 empty] | 1 | [5 empty] | qtz-chl-ser | Phyllic | 0.142 | 0.12 | 0 | 1.9 | 0.97 | 12 | -1 | 40 | -1 | -1 | 3.01 | 0.7 | 3 | 5 | 1420 | 1.14 | -1 | 1 | 0.15 | -1 | 1.16 | 680 | -1 | 0.04 | 4 | 110 | 15 | 0.08 | 2 | 14 | 46 | -1 | 0.16 | -1 | -1 | 87 | -1 | 114 | 0 | 0 | 0 | 0 | 0.12
101 | TRK08-01 | Interval | G0806853 | 0 | 0 | 360746.7438 | 6326513.8967 | 245 | 70 | 1142.8056 | 1.524 | 145.9992 | 147.5232 |  | Plag-phyric Andesite | 200 | 90 | 139.6-147.52m Chlorite-Sericite Andesite Greenish, mildly bleached fine-grained with few "phenos". Phenos is about 5% by vol, less than 1 mm diameter. Chloritic with very sericitization. | 0 | 0.1 | 0.1 |  |  |  | 0.1 |  |  |  | py-cpy-mala | diss |  | 1 |  |  |  | 1 | [11 empty] | 1 | [5 empty] | qtz-chl-ser | Phyllic | 0.106 | 0.137 | 0 | 1.5 | 0.98 | 14 | -1 | 40 | -1 | -1 | 2.17 | 0.8 | 4 | 15 | 1060 | 1.18 | -1 | -1 | 0.15 | -1 | 0.93 | 634 | -1 | 0.08 | 6 | 840 | 15 | 0.28 | 2 | 8 | 58 | -1 | 0.15 | -1 | -1 | 61 | -1 | 132 | 0 | 0 | 0 | 0 | 0.137
102 | TRK08-01 | Interval | G0806854 | 0 | 0 | 360746.2714 | 6326513.6764 | 245 | 70 | 1141.3735 | 1.524 | 147.5232 | 149.0472 | Mineralized | Plag-phyric Andesite | 200 | 90 | 147.52-158.19m Mineralized Zone Slightly silicified and sericitized zone with notable pyrite and cpy. Cpy is intimately associated with pyrite. Displaying brecciated texture, but not very clear. Non-magnetic | 0 | [5 empty] | 0.1 |  |  |  | mala | diss | [24 empty] | Phyllic | 1.16 | 1.695 | 0 | 20.4 | 1.39 | 265 | -1 | 120 | -1 | 13 | 1.11 | 6.6 | 38 | 15 | -1 | 7.54 | 10 | -1 | 0.21 | -1 | 1.03 | 1915 | 14 | 0.02 | 35 | 930 | 396 | 0.67 | 7 | 10 | 27 | -1 | 0.01 | -1 | -1 | 128 | -1 | 1195 | 1.16 | 0 | 0 | 0 | 1.695
103 | TRK08-01 | Interval | G0806855 | 0 | 0 | 360745.799 | 6326513.4561 | 245 | 70 | 1139.9414 | 1.524 | 149.0472 | 150.5712 | Mineralized | Plag-phyric Andesite | 200 | 90 | 147.52-158.19m Mineralized Zone Slightly silicified and sericitized zone with notable pyrite and cpy. Cpy is intimately associated with pyrite. Displaying brecciated texture, but not very clear. Non-magnetic | 0 | 0.1 |  |  |  |  | 0.1 |  |  |  | py-mala | diss |  | 1 | [15 empty] | 1 | [5 empty] | qtz-ser | Phyllic | 1.21 | 0.875 | 0 | 16.6 | 1.45 | 192 | -1 | 110 | 0.5 | -1 | 1.48 | 4.7 | 29 | 15 | -1 | 6.45 | -1 | -1 | 0.19 | -1 | 1.28 | 2240 | 7 | 0.01 | 32 | 500 | 140 | 1.29 | 7 | 12 | 35 | -1 | 0.02 | -1 | -1 | 139 | -1 | 706 | 1.21 | 0 | 0 | 0 | 0.875
104 | TRK08-01 | Interval | G0806856 | 0 | 0 | 360745.3266 | 6326513.2358 | 245 | 70 | 1138.5094 | 1.524 | 150.5712 | 152.0952 | Mineralized | Plag-phyric Andesite | 200 | 90 | 147.52-158.19m Mineralized Zone Slightly silicified and sericitized zone with notable pyrite and cpy. Cpy is intimately associated with pyrite. Displaying brecciated texture, but not very clear. Non-magnetic | 0 | [5 empty] | 0.1 |  |  |  | mala | diss |  | 1 | [15 empty] | 1 | [5 empty] | qtz-ser | Phyllic | 0.477 | 0.812 | 0 | 13.4 | 1.6 | 186 | -1 | 100 | 0.5 | 3 | 1.04 | 7.5 | 32 | 10 | 4770 | 5.64 | -1 | -1 | 0.25 | -1 | 1.26 | 2420 | 12 | 0.01 | 15 | 550 | 693 | 1.29 | 8 | 8 | 24 | -1 | -1 | -1 | -1 | 109 | -1 | 1085 | 0 | 0 | 0 | 0 | 0.812
105 | TRK08-01 | Interval | G0806857 | 0 | 0 | 360744.8542 | 6326513.0156 | 245 | 70 | 1137.0773 | 1.524 | 152.0952 | 153.6192 | Mineralized | Plag-phyric Andesite | 200 | 90 | 147.52-158.19m Mineralized Zone Slightly silicified and sericitized zone with notable pyrite and cpy. Cpy is intimately associated with pyrite. Displaying brecciated texture, but not very clear. Non-magnetic | 0 | [5 empty] | 0.1 |  |  |  | mala | diss |  | 1 | [15 empty] | 1 | [5 empty] | qtz-ser | Phyllic | 1.1 | 0.624 | 0 | 15.9 | 1.37 | 178 | -1 | 50 | -1 | -1 | 2.8 | 9.2 | 17 | 10 | -1 | 3.87 | -1 | 1 | 0.21 | -1 | 1.09 | 1605 | 2 | 0.01 | 32 | 200 | 110 | 1.81 | 9 | 9 | 50 | -1 | 0.01 | -1 | -1 | 80 | -1 | 1540 | 1.1 | 0 | 0 | 0 | 0.624
106 | TRK08-01 | Interval | G0806858 | 0 | 0 | 360744.3818 | 6326512.7953 | 245 | 70 | 1135.6452 | 1.524 | 153.6192 | 155.1432 | Mineralized | Plag-phyric Andesite | 200 | 90 | 147.52-158.19m Mineralized Zone Slightly silicified and sericitized zone with notable pyrite and cpy. Cpy is intimately associated with pyrite. Displaying brecciated texture, but not very clear. Non-magnetic | 0 | 2 | 2 | [7 empty] | py-cpy | diss |  | 1 | [15 empty] | 1 | [5 empty] | qtz-ser | Phyllic | 2.64 | 2.03 | 0 | 40.3 | 1.18 | 414 | -1 | 40 | -1 | -1 | 4.21 | 22.9 | 42 | 7 | -1 | 6.26 | -1 | 1 | 0.24 | -1 | 0.78 | 1695 | 9 | -1 | 98 | 610 | 39 | 6.03 | 18 | 8 | 53 | -1 | -1 | -1 | -1 | 62 | -1 | 3890 | 2.64 | 0 | 0 | 0 | 2.03
107 | TRK08-01 | Interval | G0806859 | 0 | 0 | 360743.9094 | 6326512.575 | 245 | 70 | 1134.2131 | 1.524 | 155.1432 | 156.6672 | Mineralized | Plag-phyric Andesite | 200 | 90 | 147.52-158.19m Mineralized Zone Slightly silicified and sericitized zone with notable pyrite and cpy. Cpy is intimately associated with pyrite. Displaying brecciated texture, but not very clear. Non-magnetic | 0 | 3 | 3 | [7 empty] | py-cpy | diss |  | 1 | [15 empty] | 1 | [5 empty] | qtz-ser | Phyllic | 0.8 | 1.04 | 0 | 10.6 | 0.96 | 399 | -1 | 40 | -1 | -1 | 5.45 | 8.8 | 29 | 9 | 8000 | 3.94 | -1 | -1 | 0.24 | -1 | 0.6 | 3480 | 6 | 0.02 | 30 | 1690 | 194 | 3.59 | 14 | 8 | 70 | -1 | 0.03 | -1 | -1 | 73 | -1 | 1205 | 0 | 0 | 0 | 0 | 1.04
108 | TRK08-01 | Interval | G0806861 | 0 | 0 | 360743.437 | 6326512.3547 | 245 | 70 | 1132.781 | 1.524 | 156.6672 | 158.1912 | Mineralized | Plag-phyric Andesite | 200 | 90 | 147.52-158.19m Mineralized Zone Slightly silicified and sericitized zone with notable pyrite and cpy. Cpy is intimately associated with pyrite. Displaying brecciated texture, but not very clear. Non-magnetic | 0 | 2 | 2 | [7 empty] | py-cpy | diss | [24 empty] | Phyllic | 0.404 | 1.505 | 0 | 9.5 | 1.17 | 535 | -1 | 90 | -1 | 3 | 4.71 | 19.4 | 56 | 6 | 4040 | 4 | -1 | -1 | 0.22 | -1 | 0.66 | 7810 | 5 | 0.01 | 11 | 1150 | 597 | 2.58 | 119 | 7 | 64 | -1 | -1 | -1 | -1 | 55 | -1 | 2330 | 0 | 0 | 0 | 0 | 1.505
109 | TRK08-01 | Interval | G0806862 | 0 | 0 | 360742.9646 | 6326512.1344 | 245 | 70 | 1131.3489 | 1.524 | 158.1912 | 159.7152 |  | Breccia | 6000 | 70 | 158.19-178.89m Breccia - Mineralized Zone Moderately to silicified breccia with notable pyrite and cpy mineralization. Cpy and py occur as clots and diss. | 0 | 2 | 2 | [7 empty] | py-cpy | clotty/diss |  | 1 | [15 empty] | 1 | [5 empty] | qtz-ser | Phyllic | 0.405 | 1.135 | 0 | 7.8 | 1.11 | 658 | -1 | 90 | -1 | 5 | 6.01 | 14.2 | 95 | 6 | 4050 | 4.18 | -1 | -1 | 0.24 | -1 | 0.89 | 6860 | 24 | 0.01 | 20 | 1180 | 395 | 3.66 | 62 | 8 | 90 | -1 | -1 | -1 | -1 | 67 | -1 | 1805 | 0 | 0 | 0 | 0 | 1.135
110 | TRK08-01 | Interval | G0806863 | 0 | 0 | 360742.4922 | 6326511.9141 | 245 | 70 | 1129.9168 | 1.524 | 159.7152 | 161.2392 |  | Breccia | 6000 | 70 | 158.19-178.89m Breccia - Mineralized Zone Moderately to silicified breccia with notable pyrite and cpy mineralization. Cpy and py occur as clots and diss. | 0 | 2 | 3 | [7 empty] | py-cpy | clotty/diss |  | 1 | [15 empty] | 1 | [5 empty] | qtz-ser | Phyllic | 1.28 | 0.685 | 0 | 19.8 | 1.43 | 150 | -1 | 80 | -1 | 11 | 5.11 | 6.6 | 30 | 10 | -1 | 3.76 | 10 | 1 | 0.23 | -1 | 1.34 | 2010 | 18 | 0.01 | 35 | 930 | 40 | 3.03 | 9 | 8 | 86 | -1 | 0.01 | -1 | -1 | 95 | -1 | 1025 | 1.28 | 0 | 0 | 0 | 0.685
111 | TRK08-01 | Interval | G0806864 | 0 | 0 | 360742.0198 | 6326511.6938 | 245 | 70 | 1128.4847 | 1.524 | 161.2392 | 162.7632 | Mineralized | Breccia, Mineralized | 3100 | 40 | 158.19-178.89m Breccia - Mineralized Zone Moderately to silicified breccia with notable pyrite and cpy mineralization. Cpy and py occur as clots and diss. | 0 | 1 | 2 | [7 empty] | py-cpy | clotty/diss |  | 1 | [15 empty] | 1 | [5 empty] | qtz-ser | Phyllic | 1.14 | 0.754 | 0 | 26.3 | 1.63 | 142 | -1 | 50 | -1 | 6 | 4.56 | 3.9 | 59 | 9 | -1 | 5.28 | 10 | -1 | 0.24 | -1 | 1.4 | 1675 | 27 | 0.01 | 32 | 970 | 14 | 4.02 | 3 | 8 | 83 | -1 | -1 | -1 | -1 | 95 | -1 | 546 | 1.14 | 0 | 0 | 0 | 0.754
112 | TRK08-01 | Interval | G0806865 | 0 | 0 | 360741.5474 | 6326511.4736 | 245 | 70 | 1127.0526 | 1.524 | 162.7632 | 164.2872 | Mineralized | Breccia, Mineralized | 3100 | 40 | 158.19-178.89m Breccia - Mineralized Zone Moderately to silicified breccia with notable pyrite and cpy mineralization. Cpy and py occur as clots and diss. | 0 | 3 | 3 | [7 empty] | py-cpy | clotty/diss |  | 1 | [15 empty] | 1 | [5 empty] | qtz-ser | Phyllic | 1.58 | 1.025 | 0 | 29.5 | 1.31 | 155 | -1 | 50 | -1 | -1 | 3.75 | 3.2 | 56 | 7 | -1 | 5.76 | -1 | -1 | 0.25 | -1 | 1.13 | 1350 | 92 | 0.01 | 28 | 1110 | 39 | 5.22 | 4 | 8 | 72 | -1 | -1 | -1 | -1 | 68 | -1 | 459 | 1.58 | 0 | 0 | 0 | 1.025
113 | TRK08-01 | Interval | G0806866 | 0 | 0 | 360741.075 | 6326511.2533 | 245 | 70 | 1125.6205 | 1.524 | 164.2872 | 165.8112 | Mineralized | Breccia, Mineralized | 3100 | 40 | 158.19-178.89m Breccia - Mineralized Zone Moderately to silicified breccia with notable pyrite and cpy mineralization. Cpy and py occur as clots and diss. | 0 | 4 | 4 | [7 empty] | py-cpy | clotty/diss |  | 1 | [15 empty] | 1 | [5 empty] | qtz-ser | Phyllic | 1.35 | 1.14 | 0 | 26.8 | 1.59 | 124 | -1 | 40 | -1 | 12 | 4.83 | 4.2 | 47 | 11 | -1 | 5.52 | -1 | -1 | 0.24 | -1 | 1.65 | 1345 | 371 | 0.01 | 26 | 810 | 10 | 5.25 | 4 | 9 | 105 | -1 | 0.01 | -1 | -1 | 100 | -1 | 618 | 1.35 | 0 | 0 | 0 | 1.14
114 | TRK08-01 | Interval | G0806867 | 0 | 0 | 360740.6026 | 6326511.033 | 245 | 70 | 1124.1884 | 1.7069 | 165.8112 | 167.5181 | Mineralized | Breccia, Mineralized | 3100 | 40 | 158.19-178.89m Breccia - Mineralized Zone Moderately to silicified breccia with notable pyrite and cpy mineralization. Cpy and py occur as clots and diss. | 0 | 5 | 5 | [7 empty] | py-cpy | clotty/diss |  | 1 | [15 empty] | 1 | [5 empty] | qtz-ser | Phyllic | 3.2 | 2.29 | 0 | 63.9 | 1.29 | 270 | -1 | 40 | -1 | 8 | 4.21 | 4.7 | 56 | 10 | -1 | 7.1 | -1 | 1 | 0.21 | -1 | 1.07 | 1140 | 674 | -1 | 53 | 710 | 16 | 7.01 | 5 | 7 | 91 | -1 | -1 | -1 | -1 | 78 | -1 | 715 | 3.2 | 0 | 0 | 0 | 2.29
115 | TRK08-01 | Interval | G0806868 | 0 | 0 | 360740.0735 | 6326510.7863 | 245 | 70 | 1122.5845 | 0.94488 | 167.5181 | 168.463 | Mineralized | Breccia, Mineralized | 3100 | 40 | 158.19-178.89m Breccia - Mineralized Zone Moderately to silicified breccia with notable pyrite and cpy mineralization. Cpy and py occur as clots and diss. | 0 | 5 | 7 | [7 empty] | py-cpy | clotty/diss |  | 1 | [15 empty] | 1 | [5 empty] | qtz-ser | Phyllic | 6.97 | 4.23 | 0 | >100 | 0.72 | 214 | -1 | 30 | -1 | 4 | 3.13 | 12.8 | 62 | 7 | -1 | 9.08 | -1 | 2 | 0.24 | -1 | 0.51 | 849 | 848 | -1 | 88 | 370 | 21 | 8.67 | 8 | 6 | 66 | -1 | -1 | -1 | -1 | 36 | -1 | 2060 | 6.97 | 0 | 117 | 0 | 4.23
116 | TRK08-01 | Interval | G0806869 | 0 | 0 | 360739.7806 | 6326510.6497 | 245 | 70 | 1121.6966 | 1.9202 | 168.463 | 170.3832 | Mineralized | Breccia, Mineralized | 3100 | 40 | 158.19-178.89m Breccia - Mineralized Zone Moderately to silicified breccia with notable pyrite and cpy mineralization. Cpy and py occur as clots and diss. | 0 | 2 | 1 | [7 empty] | py-cpy | clotty/diss |  | 1 | [15 empty] | 1 | [5 empty] | qtz-ser | Phyllic | 0.903 | 0.897 | 0 | 18.6 | 0.82 | 99 | -1 | 90 | -1 | 7 | 5.48 | 2.9 | 25 | 6 | 9030 | 3.16 | -1 | -1 | 0.26 | -1 | 1.08 | 1295 | 27 | -1 | 19 | 650 | 19 | 2.56 | 3 | 8 | 150 | -1 | -1 | -1 | -1 | 53 | -1 | 463 | 0 | 0 | 0 | 0 | 0.897
117 | TRK08-01 | Interval | G0806871 | 0 | 0 | 360739.1854 | 6326510.3721 | 245 | 70 | 1119.8922 | 1.0363 | 170.3832 | 171.4195 | Mineralized | Breccia, Mineralized | 3100 | 40 | 158.19-178.89m Breccia - Mineralized Zone Moderately to silicified breccia with notable pyrite and cpy mineralization. Cpy and py occur as clots and diss. | 0 | 1 | 2 | [7 empty] | py-cpy | clotty/diss |  | 1 | [15 empty] | 1 | [5 empty] | qtz-ser | Phyllic | 1.93 | 0.12 | 0 | 29.4 | 0.5 | 219 | -1 | 70 | 0.5 | 8 | 4.57 | 3.9 | 21 | 7 | -1 | 4.01 | -1 | 2 | 0.3 | -1 | 1.23 | 5000 | 30 | -1 | 27 | 810 | 437 | 3.37 | 10 | 7 | 68 | -1 | -1 | -1 | -1 | 26 | -1 | 407 | 1.93 | 0 | 0 | 0 | 0.12
118 | TRK08-01 | Interval | G0806872 | 0 | 0 | 360738.8641 | 6326510.2223 | 245 | 70 | 1118.9183 | 2.0117 | 171.4195 | 173.4312 | Mineralized | Breccia, Mineralized | 3100 | 40 | 158.19-178.89m Breccia - Mineralized Zone Moderately to silicified breccia with notable pyrite and cpy mineralization. Cpy and py occur as clots and diss. | 0 | 1 | 1 | [7 empty] | py-cpy | clotty/diss |  | 1 | [15 empty] | 1 | [5 empty] | qtz-ser | Phyllic | 5.59 | 0.059 | 0 | 28.6 | 0.45 | 489 | -1 | 30 | -1 | 7 | 3.95 | 18.1 | 36 | 5 | -1 | 8.46 | -1 | 1 | 0.26 | -1 | 1.2 | 5000 | 7 | -1 | 78 | 900 | 533 | 8.29 | 29 | 7 | 41 | -1 | -1 | -1 | -1 | 27 | -1 | 2160 | 5.59 | 0 | 0 | 0 | 0.059
119 | TRK08-01 | Interval | G0806873 | 0 | 0 | 360738.2406 | 6326509.9316 | 245 | 70 | 1117.028 | 0.85344 | 173.4312 | 174.2846 | Mineralized | Breccia, Mineralized | 3100 | 40 | 158.19-178.89m Breccia - Mineralized Zone Moderately to silicified breccia with notable pyrite and cpy mineralization. Cpy and py occur as clots and diss. | 0 | 3 | 3 | [7 empty] | py-cpy | clotty/diss |  | 1 | [15 empty] | 1 | [5 empty] | qtz-ser | Phyllic | 2.72 | 0.0025 | 0 | 26.2 | 0.57 | 380 | -1 | 40 | 0.5 | -1 | 5.02 | 9.2 | 67 | 5 | -1 | 6.36 | -1 | 1 | 0.32 | -1 | 1.37 | 5660 | 45 | -1 | 42 | 1070 | 238 | 6.23 | 49 | 7 | 74 | -1 | -1 | -1 | -1 | 29 | -1 | 1065 | 2.72 | 0 | 0 | 0 | 0.124
120 | TRK08-01 | Interval | G0806874 | 0 | 0 | 360737.976 | 6326509.8082 | 245 | 70 | 1116.226 | 1.4021 | 174.2846 | 175.6867 | Mineralized | Breccia, Mineralized | 3100 | 40 | 158.19-178.89m Breccia - Mineralized Zone Moderately to silicified breccia with notable pyrite and cpy mineralization. Cpy and py occur as clots and diss. | 0 | 5 | 4 | [7 empty] | py-cpy | clotty/diss |  | 1 |  |  |  | 1 | [11 empty] | 1 | [5 empty] | qtz-chl-ser | Phyllic | 3.64 | 0.609 | 0 | 18.5 | 0.7 | 192 | -1 | 40 | -1 | 9 | 4.14 | 5.1 | 57 | 5 | -1 | 6.48 | -1 | -1 | 0.39 | -1 | 0.99 | 5030 | 272 | -1 | 29 | 1210 | 112 | 6.41 | 5 | 6 | 61 | -1 | -1 | -1 | -1 | 25 | -1 | 554 | 3.64 | 0 | 0 | 0 | 0.609
121 | TRK08-01 | Interval | G0806875 | 0 | Core Library | 360737.5414 | 6326509.6055 | 245 | 70 | 1114.9085 | 0.51816 | 175.6867 | 176.2049 | Mineralized | Breccia, Mineralized | 3100 | 40 | 158.19-178.89m Breccia - Mineralized Zone Moderately to silicified breccia with notable pyrite and cpy mineralization. Cpy and py occur as clots and diss. | 0 | 30 | 5 | [7 empty] | py-cpy | clotty/diss |  | 1 |  |  |  | 1 | [11 empty] | 1 | [5 empty] | qtz-chl-ser | Phyllic | 2.7 | 1.39 | 0 | 14.2 | 0.39 | 237 | -1 | 20 | -1 | 9 | 2.46 | 2.5 | 449 | 3 | -1 | 20.5 | -1 | 1 | 0.24 | -1 | 0.41 | 2470 | 145 | -1 | 40 | 740 | 100 | -1 | 5 | 3 | 58 | -1 | -1 | -1 | 10 | 12 | -1 | 314 | 2.7 | 0 | 0 | 0 | 1.39
122 | TRK08-01 | Interval | G0806876 | 0 | 0 | 360737.3808 | 6326509.5306 | 245 | 70 | 1114.4216 | 1.5545 | 176.2049 | 177.7594 | Mineralized | Breccia, Mineralized | 3100 | 40 | 158.19-178.89m Breccia - Mineralized Zone Moderately to silicified breccia with notable pyrite and cpy mineralization. Cpy and py occur as clots and diss. | 0 | 10 | 5 | 0.1 | [6 empty] | py-cpy-born | clotty/diss |  | 1 | [15 empty] | 1 | [5 empty] | qtz-ser | Phyllic | 3.51 | 0.482 | 0 | 15.9 | 0.46 | 150 | -1 | 20 | -1 | 3 | 4.06 | 8.9 | 211 | 4 | -1 | 12 | -1 | -1 | 0.28 | -1 | 0.91 | 5600 | 227 | -1 | 34 | 1110 | 133 | -1 | 6 | 5 | 68 | -1 | -1 | -1 | -1 | 19 | -1 | 1035 | 3.51 | 0 | 0 | 0 | 0.482
123 | TRK08-01 | Interval | G0806877 | 0 | 0 | 360736.899 | 6326509.306 | 245 | 70 | 1112.9608 | 1.1278 | 177.7594 | 178.8871 | Mineralized | Breccia, Mineralized | 3100 | 40 | 158.19-178.89m Breccia - Mineralized Zone Moderately to silicified breccia with notable pyrite and cpy mineralization. Cpy and py occur as clots and diss. | 0 | 20 | 5 | 0.1 | [6 empty] | py-cpy-born | clotty/diss |  | 1 |  |  |  | 1 | [11 empty] | 1 | [5 empty] | qtz-chl-ser | Phyllic | 3.22 | 1.06 | 0 | 38.1 | 0.56 | 253 | -1 | 20 | -1 | 15 | 1.77 | 2.4 | 143 | 5 | -1 | 17.5 | -1 | 1 | 0.31 | -1 | 0.43 | 2110 | 190 | -1 | 44 | 840 | 115 | -1 | 15 | 5 | 36 | -1 | -1 | -1 | -1 | 25 | -1 | 351 | 3.22 | 0 | 0 | 0 | 1.06
124 | TRK08-01 | Interval | G0806878 | 0 | 0 | 360736.5494 | 6326509.1429 | 245 | 70 | 1111.9011 | 0.64008 | 178.8871 | 179.5272 |  | Plag-phyric Andesite | 200 | 90 | 178.89-196.6m Sericitic Andesite (moderately to slightly silicified) Bleached, gray-tan colour flooded with carbonate, probably calcite (readily reacts with acid) - irregular veining. See clotty pyrite and cpy mineralization (veins). Zones of Fe carbonate. Non-magnetic | 0 | 3 | 2 | [7 empty] | py-cpy | vein/clotty |  | 1 |  | 1 | [13 empty] | 1 | [5 empty] | qtz-carb-ser | Propylitic/Phyllic | 0.638 | 0.135 | 0 | 7.8 | 0.66 | 68 | -1 | 50 | 0.6 | 2 | 5.12 | 1.1 | 14 | 7 | 6380 | 4.44 | -1 | -1 | 0.31 | -1 | 1.01 | 3050 | 38 | 0.01 | 4 | 1080 | 47 | 4.51 | 7 | 8 | 114 | -1 | 0.01 | -1 | -1 | 42 | -1 | 146 | 0 | 0 | 0 | 0 | 0.135
125 | TRK08-01 | Interval | G0806879 | 0 | 0 | 360736.351 | 6326509.0504 | 245 | 70 | 1111.2996 | 1.524 | 179.5272 | 181.0512 |  | Plag-phyric Andesite | 200 | 90 | 178.89-196.6m Sericitic Andesite (moderately to slightly silicified) Bleached, gray-tan colour flooded with carbonate, probably calcite (readily reacts with acid) - irregular veining. See clotty pyrite and cpy mineralization (veins). Zones of Fe carbonate. Non-magnetic | 0 | 1 | 1 | [7 empty] | py-cpy | vein/clotty |  | 1 |  | 1 | [13 empty] | 1 | [5 empty] | qtz-carb-ser | Propylitic/Phyllic | 0.227 | 0.079 | 0 | 3.7 | 0.9 | 16 | -1 | 60 | 0.7 | -1 | 6.12 | 1 | 10 | 9 | 2270 | 1.93 | -1 | -1 | 0.36 | -1 | 1.07 | 1960 | 13 | 0.04 | 6 | 1070 | 27 | 0.63 | 3 | 7 | 166 | -1 | -1 | -1 | -1 | 51 | -1 | 134 | 0 | 0 | 0 | 0 | 0.079
126 | TRK08-01 | Interval | G0806881 | 0 | 0 | 360735.8786 | 6326508.8301 | 245 | 70 | 1109.8675 | 1.524 | 181.0512 | 182.5752 |  | Plag-phyric Andesite | 200 | 90 | 178.89-196.6m Sericitic Andesite (moderately to slightly silicified) Bleached, gray-tan colour flooded with carbonate, probably calcite (readily reacts with acid) - irregular veining. See clotty pyrite and cpy mineralization (veins). Zones of Fe carbonate. Non-magnetic | 0 | 1 | 0.1 | [7 empty] | py-cpy | vein/clotty |  | 1 |  | 1 | [13 empty] | 1 | [5 empty] | qtz-carb-ser | Propylitic/Phyllic | 0.321 | 0.102 | 0 | 7.9 | 0.89 | 46 | -1 | 110 | 0.7 | -1 | 5.21 | 0.9 | 11 | 10 | 3210 | 2.11 | -1 | -1 | 0.3 | -1 | 0.98 | 1550 | 23 | 0.02 | 6 | 990 | 28 | 0.92 | 34 | 7 | 124 | -1 | -1 | -1 | -1 | 49 | -1 | 155 | 0 | 0 | 0 | 0 | 0.102
127 | TRK08-01 | Interval | G0806882 | 0 | 0 | 360735.4062 | 6326508.6099 | 245 | 70 | 1108.4354 | 1.524 | 182.5752 | 184.0992 |  | Plag-phyric Andesite | 200 | 90 | 178.89-196.6m Sericitic Andesite (moderately to slightly silicified) Bleached, gray-tan colour flooded with carbonate, probably calcite (readily reacts with acid) - irregular veining. See clotty pyrite and cpy mineralization (veins). Zones of Fe carbonate. Non-magnetic | 0 | 1 | 0.1 | [7 empty] | py-cpy | vein/clotty |  | 1 |  | 1 | [13 empty] | 1 | [5 empty] | qtz-carb-ser | Propylitic/Phyllic | 0.113 | 0.036 | 0 | 1.3 | 0.68 | 11 | -1 | 160 | 0.7 | -1 | 5.76 | -1 | 13 | 5 | 1130 | 1.79 | -1 | -1 | 0.3 | -1 | 1.46 | 886 | 15 | 0.04 | 6 | 1240 | 14 | 0.65 | 4 | 7 | 145 | -1 | -1 | -1 | -1 | 31 | -1 | 50 | 0 | 0 | 0 | 0 | 0.036
128 | TRK08-01 | Interval | G0806883 | 0 | 0 | 360734.9338 | 6326508.3896 | 245 | 70 | 1107.0033 | 1.524 | 184.0992 | 185.6232 |  | Plag-phyric Andesite | 200 | 90 | 178.89-196.6m Sericitic Andesite (moderately to slightly silicified) Bleached, gray-tan colour flooded with carbonate, probably calcite (readily reacts with acid) - irregular veining. See clotty pyrite and cpy mineralization (veins). Zones of Fe carbonate. Non-magnetic | 0 | 1 | 0.1 | [7 empty] | py-cpy | vein/clotty |  | 1 |  | 1 | [13 empty] | 1 | [5 empty] | qtz-carb-ser | Propylitic/Phyllic | 0.032 | 0.013 | 0 | 0.3 | 0.86 | 8 | -1 | 380 | 0.7 | -1 | 6.19 | -1 | 6 | 10 | 320 | 1.74 | -1 | -1 | 0.24 | 10 | 1.62 | 837 | 6 | 0.06 | 7 | 1370 | 7 | 0.3 | -1 | 9 | 169 | -1 | -1 | -1 | -1 | 57 | -1 | 45 | 0 | 0 | 0 | 0 | 0.013
129 | TRK08-01 | Interval | G0806884 | 0 | 0 | 360734.4614 | 6326508.1693 | 245 | 70 | 1105.5712 | 1.524 | 185.6232 | 187.1472 |  | Plag-phyric Andesite | 200 | 90 | 178.89-196.6m Sericitic Andesite (moderately to slightly silicified) Bleached, gray-tan colour flooded with carbonate, probably calcite (readily reacts with acid) - irregular veining. See clotty pyrite and cpy mineralization (veins). Zones of Fe carbonate. Non-magnetic | 0 | 1 | 0.1 | [7 empty] | py-cpy | vein/clotty |  | 1 |  | 1 | [13 empty] | 1 | [5 empty] | qtz-carb-ser | Propylitic/Phyllic | 0.11 | 0.02 | 0 | 1.2 | 0.89 | 22 | -1 | 460 | 0.8 | -1 | 6.02 | 0.7 | 9 | 4 | 1100 | 1.88 | -1 | -1 | 0.4 | 10 | 0.57 | 755 | 13 | 0.04 | 5 | 1320 | 12 | 0.52 | 5 | 6 | 123 | -1 | -1 | -1 | -1 | 29 | -1 | 66 | 0 | 0 | 0 | 0 | 0.02
130 | TRK08-01 | Interval | G0806885 | 0 | 0 | 360733.9889 | 6326507.949 | 245 | 70 | 1104.1392 | 1.524 | 187.1472 | 188.6712 | Fault/Shear | Plag-phyric Andesite | 200 | 90 | - 614.5 ft - fault, gougy, orange (Fe carb) about a foot long | 0 | 1 | 0.1 | [7 empty] | py-cpy | vein/clotty |  | 1 |  | 1 | [13 empty] | 1 | [5 empty] | qtz-carb-ser | Propylitic/Phyllic | 0.0404 | 0.02 | 0 | 0.7 | 0.78 | 8 | -1 | 110 | 0.7 | -1 | 5.96 | -1 | 5 | 8 | 404 | 1.33 | -1 | -1 | 0.24 | -1 | 0.85 | 817 | 3 | 0.04 | 5 | 1480 | 6 | 0.12 | 4 | 9 | 153 | -1 | -1 | -1 | -1 | 55 | -1 | 33 | 0 | 0 | 0 | 0 | 0.02
131 | TRK08-01 | Interval | G0806886 | 0 | 0 | 360733.5165 | 6326507.7287 | 245 | 70 | 1102.7071 | 1.524 | 188.6712 | 190.1952 |  | Plag-phyric Andesite | 200 | 90 | 178.89-196.6m Sericitic Andesite (moderately to slightly silicified) Bleached, gray-tan colour flooded with carbonate, probably calcite (readily reacts with acid) - irregular veining. See clotty pyrite and cpy mineralization (veins). Zones of Fe carbonate. Non-magnetic | 0 | 1 | 0.1 | [7 empty] | py-cpy | vein/clotty |  | 1 |  | 1 | [13 empty] | 1 | [5 empty] | qtz-carb-ser | Propylitic/Phyllic | 0.0123 | 0.009 | 0 | 0.3 | 0.74 | 7 | -1 | 210 | 0.5 | -1 | 5.31 | -1 | 4 | 10 | 123 | 1.2 | -1 | -1 | 0.2 | -1 | 1.64 | 696 | 2 | 0.06 | 5 | 1310 | 3 | 0.12 | 3 | 12 | 155 | -1 | 0.01 | -1 | -1 | 63 | -1 | 22 | 0 | 0 | 0 | 0 | 0.009
132 | TRK08-01 | Interval | G0806887 | 0 | 0 | 360733.0441 | 6326507.5084 | 245 | 70 | 1101.275 | 1.524 | 190.1952 | 191.7192 |  | Plag-phyric Andesite | 200 | 90 | 178.89-196.6m Sericitic Andesite (moderately to slightly silicified) Bleached, gray-tan colour flooded with carbonate, probably calcite (readily reacts with acid) - irregular veining. See clotty pyrite and cpy mineralization (veins). Zones of Fe carbonate. Non-magnetic | 0 | 0.1 | [8 empty] | py | vein/clotty |  | 1 |  | 1 | [13 empty] | 1 | [5 empty] | qtz-carb-ser | Propylitic/Phyllic | 0.0077 | 0.0025 | 0 | 0.7 | 0.8 | 5 | -1 | 420 | 0.5 | -1 | 5.7 | -1 | 4 | 10 | 77 | 1.33 | -1 | -1 | 0.25 | -1 | 1.62 | 873 | 1 | 0.07 | 6 | 1140 | 5 | 0.1 | 5 | 10 | 216 | -1 | -1 | -1 | -1 | 55 | -1 | 29 | 0 | 0 | 0 | 0 | -1
133 | TRK08-01 | Interval | G0806888 | 0 | 0 | 360732.5717 | 6326507.2881 | 245 | 70 | 1099.8429 | 1.524 | 191.7192 | 193.2432 |  | Plag-phyric Andesite | 200 | 90 | 178.89-196.6m Sericitic Andesite (moderately to slightly silicified) Bleached, gray-tan colour flooded with carbonate, probably calcite (readily reacts with acid) - irregular veining. See clotty pyrite and cpy mineralization (veins). Zones of Fe carbonate. Non-magnetic | 0 | 0.1 | [8 empty] | py | vein/clotty |  | 1 |  | 1 | [13 empty] | 1 | [5 empty] | qtz-carb-ser | Propylitic/Phyllic | 0.0164 | 0.01 | 0 | 0.4 | 1.12 | 6 | -1 | 60 | 0.5 | -1 | 5.86 | -1 | 3 | 14 | 164 | 1.41 | -1 | 1 | 0.25 | -1 | 0.72 | 922 | -1 | 0.08 | 7 | 1310 | 5 | 0.02 | -1 | 8 | 133 | -1 | -1 | -1 | -1 | 55 | -1 | 51 | 0 | 0 | 0 | 0 | 0.01
134 | TRK08-01 | Interval | G0806889 | 0 | 0 | 360732.0993 | 6326507.0679 | 245 | 70 | 1098.4108 | 1.524 | 193.2432 | 194.7672 |  | Plag-phyric Andesite | 200 | 90 | 178.89-196.6m Sericitic Andesite (moderately to slightly silicified) Bleached, gray-tan colour flooded with carbonate, probably calcite (readily reacts with acid) - irregular veining. See clotty pyrite and cpy mineralization (veins). Zones of Fe carbonate. Non-magnetic | 0 | 0.1 | [8 empty] | py | vein/clotty |  | 1 |  | 1 | [13 empty] | 1 | [5 empty] | qtz-carb-ser | Propylitic/Phyllic | 0.0172 | 0.01 | 0 | 0.6 | 0.68 | 11 | -1 | 70 | 0.5 | -1 | 5.4 | -1 | 4 | 5 | 172 | 1.12 | -1 | -1 | 0.27 | -1 | 0.51 | 774 | 4 | 0.05 | 5 | 750 | 4 | 0.17 | 15 | 6 | 115 | -1 | -1 | -1 | -1 | 23 | -1 | 33 | 0 | 0 | 0 | 0 | 0.01
135 | TRK08-01 | EOH | G0806891 | 0 | 0 | 360731.6269 | 6326506.8476 | 245 | 70 | 1096.9787 | 1.8288 | 194.7672 | 196.596 |  | Plag-phyric Andesite | 200 | 90 | 178.89-196.6m Sericitic Andesite (moderately to slightly silicified) Bleached, gray-tan colour flooded with carbonate, probably calcite (readily reacts with acid) - irregular veining. See clotty pyrite and cpy mineralization (veins). Zones of Fe carbonate. Non-magnetic | 0 | 0.1 | [8 empty] | py | vein/clotty |  | 1 |  | 1 | [13 empty] | 1 | [5 empty] | qtz-carb-ser | Propylitic/Phyllic | 0.0136 | 0.009 | 0 | 3.8 | 1.88 | 10 | -1 | 80 | -1 | 8 | 0.68 | 0.6 | 13 | 33 | -1 | 5.11 | 10 | -1 | 0.14 | 10 | 0.76 | 601 | 276 | 0.07 | 20 | 590 | 22 | 2.57 | 3 | 5 | 35 | -1 | 0.11 | -1 | -1 | 51 | -1 | 98 | 2.36 | 0 | 0 | 0 | 2.65
136 | TRK08-02 | Collar | COLLAR | 0 | 0 | 360792 | 6326535 | 360 | 90 | 1280 | 6.1 | 0 | 6.1 |  | Casing/Overburden | 0 | 30 | 0.0-6.1 m - Casing/Overburden | 0 | [9 empty] | COLLAR | COLLAR | [23 empty] | COLLAR | COLLAR |  |  | 0 | 0 | 0 | 0 | 0 | 0 | 0 | 0 | 0 | 0 | 0 | 0 | 0 | 0 | 0 | 0 | 0 | 0 | 0 | 0 | 0 | 0 | 0 | 0 | 0 | 0 | 0 | 0 | 0 | 0 | 0 | 0 | 0 | 0 | 0 | 0 | 0 | 0 | 0 | 0 | 0
137 | TRK08-02 | Interval | G0806892 | 0 | 0 | 360792 | 6326535 | 360 | 90 | 1273.904 | 1.2192 | 6.096 | 7.3152 |  | Plag-phyric Andesite | 200 | 90 | 6.1-22.69m Medium Grainded Diorite Green Porphryritic medium grained diorite. Mm-scale size plag pheno's within a fine grained matrix with sparse xenoliths of andesite. Rusty colour noted along frature walls and within rock . Pyrite mineralization noted as clotty and diss. Chlorite and epidote alteration present. Irregular quartz veins, as well as epidote veining. Small zone with slight silicificaiton noted. Local shearing and brecciation noted. Cpy not noted. Non-magnetic | 0 | 0.1 | [8 empty] | py | clotty/diss | [5 empty] | 1 |  |  |  | 1 | [13 empty] | chl-epi | Propylitic | 0.0039 | 0.027 | 0 | 0.8 | 1.23 | 15 | -1 | 300 | -1 | -1 | 0.92 | -1 | 3 | 7 | 39 | 2.52 | 10 | -1 | 0.17 | 10 | 0.65 | 399 | -1 | 0.08 | 4 | 1790 | -1 | 0.22 | 4 | 7 | 60 | -1 | 0.17 | -1 | -1 | 115 | -1 | 24 | 0 | 0 | 0 | 0 | 0.027
138 | TRK08-02 | Interval | G0806893 | 0 | 0 | 360792 | 6326535 | 360 | 90 | 1272.6848 | 1.524 | 7.3152 | 8.8392 |  | Plag-phyric Andesite | 200 | 90 | 6.1-22.69m Medium Grainded Diorite Green Porphryritic medium grained diorite. Mm-scale size plag pheno's within a fine grained matrix with sparse xenoliths of andesite. Rusty colour noted along frature walls and within rock . Pyrite mineralization noted as clotty and diss. Chlorite and epidote alteration present. Irregular quartz veins, as well as epidote veining. Small zone with slight silicificaiton noted. Local shearing and brecciation noted. Cpy not noted. Non-magnetic | 0 | 0.1 | [8 empty] | py | clotty/diss | [5 empty] | 1 |  |  |  | 1 | [13 empty] | chl-epi | Propylitic | 0.0025 | 0.022 | 0 | 0.2 | 1.17 | 11 | -1 | 170 | 0.5 | -1 | 1.32 | -1 | 4 | 6 | 25 | 2.05 | -1 | -1 | 0.16 | 10 | 0.48 | 281 | -1 | 0.06 | 4 | 1690 | -1 | 0.27 | -1 | 5 | 40 | -1 | 0.16 | -1 | -1 | 102 | -1 | 21 | 0 | 0 | 0 | 0 | 0.022
139 | TRK08-02 | Interval | G0806894 | 0 | 0 | 360792 | 6326535 | 360 | 90 | 1271.1608 | 1.524 | 8.8392 | 10.3632 |  | Plag-phyric Andesite | 200 | 90 | 6.1-22.69m Medium Grainded Diorite Green Porphryritic medium grained diorite. Mm-scale size plag pheno's within a fine grained matrix with sparse xenoliths of andesite. Rusty colour noted along frature walls and within rock . Pyrite mineralization noted as clotty and diss. Chlorite and epidote alteration present. Irregular quartz veins, as well as epidote veining. Small zone with slight silicificaiton noted. Local shearing and brecciation noted. Cpy not noted. Non-magnetic | 0 | 0.1 | [8 empty] | py | clotty/diss | [5 empty] | 1 |  |  |  | 1 | [13 empty] | chl-epi | Propylitic | 0.0069 | 0.02 | 0 | -1 | 1.3 | 10 | -1 | 160 | 0.5 | -1 | 1.5 | -1 | 3 | 6 | 69 | 1.95 | 10 | -1 | 0.17 | 10 | 0.41 | 302 | -1 | 0.05 | 4 | 1640 | 3 | 0.23 | -1 | 5 | 43 | -1 | 0.14 | -1 | -1 | 94 | -1 | 41 | 0 | 0 | 0 | 0 | 0.02
140 | TRK08-02 | Interval | G0806895 | 0 | 0 | 360792 | 6326535 | 360 | 90 | 1269.6368 | 1.524 | 10.3632 | 11.8872 |  | Plag-phyric Andesite | 200 | 90 | 6.1-22.69m Medium Grainded Diorite Green Porphryritic medium grained diorite. Mm-scale size plag pheno's within a fine grained matrix with sparse xenoliths of andesite. Rusty colour noted along frature walls and within rock . Pyrite mineralization noted as clotty and diss. Chlorite and epidote alteration present. Irregular quartz veins, as well as epidote veining. Small zone with slight silicificaiton noted. Local shearing and brecciation noted. Cpy not noted. Non-magnetic | 0 | 0.1 | [8 empty] | py | clotty/diss | [5 empty] | 1 |  |  |  | 1 | [13 empty] | chl-epi | Propylitic | 0.0046 | 0.012 | 0 | -1 | 1.37 | 6 | -1 | 130 | -1 | -1 | 1.6 | -1 | 4 | 6 | 46 | 1.7 | 10 | -1 | 0.19 | 10 | 0.48 | 301 | -1 | 0.06 | 3 | 1640 | 4 | 0.14 | -1 | 5 | 42 | -1 | 0.16 | -1 | -1 | 99 | -1 | 49 | 0 | 0 | 0 | 0 | 0.012
141 | TRK08-02 | Interval | G0806896 | 0 | 0 | 360792 | 6326535 | 360 | 90 | 1268.1128 | 1.5057 | 11.8872 | 13.3929 |  | Plag-phyric Andesite | 200 | 90 | 6.1-22.69m Medium Grainded Diorite Green Porphryritic medium grained diorite. Mm-scale size plag pheno's within a fine grained matrix with sparse xenoliths of andesite. Rusty colour noted along frature walls and within rock . Pyrite mineralization noted as clotty and diss. Chlorite and epidote alteration present. Irregular quartz veins, as well as epidote veining. Small zone with slight silicificaiton noted. Local shearing and brecciation noted. Cpy not noted. Non-magnetic | 0 | 0.1 | [8 empty] | py | clotty/diss |  | 1 |  |  |  | 1 |  |  |  | 1 | [13 empty] | qtz-chl-epi | Propylitic/Phyllic | 0.0047 | 0.023 | 0 | -1 | 1.69 | 4 | 10 | 100 | 0.5 | -1 | 1.89 | -1 | 4 | 6 | 47 | 2.36 | 10 | -1 | 0.13 | 10 | 0.63 | 371 | -1 | 0.05 | 4 | 1690 | 2 | 0.25 | -1 | 6 | 54 | -1 | 0.16 | -1 | -1 | 121 | -1 | 36 | 0 | 0 | 0 | 0 | 0.023
142 | TRK08-02 | Interval | G0806897 | 0 | 0 | 360792 | 6326535 | 360 | 90 | 1266.6071 | 1.5423 | 13.3929 | 14.9352 |  | Plag-phyric Andesite | 200 | 90 | 6.1-22.69m Medium Grainded Diorite Green Porphryritic medium grained diorite. Mm-scale size plag pheno's within a fine grained matrix with sparse xenoliths of andesite. Rusty colour noted along frature walls and within rock . Pyrite mineralization noted as clotty and diss. Chlorite and epidote alteration present. Irregular quartz veins, as well as epidote veining. Small zone with slight silicificaiton noted. Local shearing and brecciation noted. Cpy not noted. Non-magnetic | 0 | 0.1 | [8 empty] | py | clotty/diss |  | 1 |  |  |  | 1 |  |  |  | 1 | [13 empty] | qtz-chl-epi | Propylitic/Phyllic | 0.0123 | 0.036 | 0 | -1 | 1.28 | 9 | 10 | 110 | 0.5 | -1 | 1.47 | -1 | 3 | 9 | 123 | 2.5 | 10 | -1 | 0.17 | 10 | 0.39 | 311 | -1 | 0.07 | 4 | 1670 | -1 | 0.44 | -1 | 4 | 118 | -1 | 0.16 | -1 | -1 | 100 | -1 | 20 | 0 | 0 | 0 | 0 | 0.036
143 | TRK08-02 | Interval | G0806898 | 0 | 0 | 360792 | 6326535 | 360 | 90 | 1265.0648 | 1.524 | 14.9352 | 16.4592 |  | Plag-phyric Andesite | 200 | 90 | 6.1-22.69m Medium Grainded Diorite Green Porphryritic medium grained diorite. Mm-scale size plag pheno's within a fine grained matrix with sparse xenoliths of andesite. Rusty colour noted along frature walls and within rock . Pyrite mineralization noted as clotty and diss. Chlorite and epidote alteration present. Irregular quartz veins, as well as epidote veining. Small zone with slight silicificaiton noted. Local shearing and brecciation noted. Cpy not noted. Non-magnetic | 0 | 0.1 | [8 empty] | py | clotty/diss |  | 1 |  |  |  | 1 |  |  |  | 1 | [13 empty] | qtz-chl-epi | Propylitic/Phyllic | 0.1095 | 0.076 | 0 | 0.8 | 1.37 | 13 | -1 | 60 | 0.6 | 2 | 1.31 | -1 | 7 | 5 | 1095 | 3.57 | 10 | -1 | 0.15 | 10 | 0.57 | 306 | -1 | 0.06 | 4 | 1650 | 9 | 1.17 | -1 | 6 | 31 | -1 | 0.15 | -1 | -1 | 126 | -1 | 23 | 0 | 0 | 0 | 0 | 0.076
144 | TRK08-02 | Interval | G0806899 | 0 | 0 | 360792 | 6326535 | 360 | 90 | 1263.5408 | 1.524 | 16.4592 | 17.9832 | Fault/Shear | Plag-phyric Andesite | 200 | 90 | 16.15-17.75m Very rusty, soft and very broken, shear zone (?). Foliation present in small areas 19 deg tca (lighter green-yellow-orange colour) | 0 | 0.1 | [8 empty] | py | clotty/diss | [5 empty] | 1 |  |  |  | 1 | [13 empty] | chl-epi | Propylitic | 0.031 | 0.027 | 0 | 0.3 | 1.3 | 14 | -1 | 100 | 0.7 | -1 | 1.27 | -1 | 4 | 7 | 310 | 2.97 | 10 | 1 | 0.15 | 10 | 0.38 | 307 | -1 | 0.07 | 5 | 1680 | 2 | 0.28 | -1 | 7 | 34 | -1 | 0.15 | -1 | -1 | 117 | -1 | 15 | 0 | 0 | 0 | 0 | 0.027
145 | TRK08-02 | Interval | G0806901 | 0 | 0 | 360792 | 6326535 | 360 | 90 | 1262.0168 | 1.524 | 17.9832 | 19.5072 |  | Plag-phyric Andesite | 200 | 90 | 6.1-22.69m Medium Grainded Diorite Green Porphryritic medium grained diorite. Mm-scale size plag pheno's within a fine grained matrix with sparse xenoliths of andesite. Rusty colour noted along frature walls and within rock . Pyrite mineralization noted as clotty and diss. Chlorite and epidote alteration present. Irregular quartz veins, as well as epidote veining. Small zone with slight silicificaiton noted. Local shearing and brecciation noted. Cpy not noted. Non-magnetic | 0 | 0.1 | [8 empty] | py | clotty/diss | [5 empty] | 1 |  |  |  | 1 | [13 empty] | chl-epi | Propylitic | 0.0151 | 0.035 | 0 | 0.2 | 1.65 | 12 | -1 | 80 | 0.6 | -1 | 1.73 | -1 | 4 | 6 | 151 | 2.64 | 10 | -1 | 0.11 | 10 | 0.55 | 340 | -1 | 0.07 | 4 | 1680 | -1 | 0.22 | -1 | 7 | 48 | -1 | 0.14 | -1 | -1 | 112 | -1 | 15 | 0 | 0 | 0 | 0 | 0.035
146 | TRK08-02 | Interval | G0806902 | 0 | 0 | 360792 | 6326535 | 360 | 90 | 1260.4928 | 1.524 | 19.5072 | 21.0312 |  | Plag-phyric Andesite | 200 | 90 | 6.1-22.69m Medium Grainded Diorite Green Porphryritic medium grained diorite. Mm-scale size plag pheno's within a fine grained matrix with sparse xenoliths of andesite. Rusty colour noted along frature walls and within rock . Pyrite mineralization noted as clotty and diss. Chlorite and epidote alteration present. Irregular quartz veins, as well as epidote veining. Small zone with slight silicificaiton noted. Local shearing and brecciation noted. Cpy not noted. Non-magnetic | 0 | 0.1 | [8 empty] | py | clotty/diss | [5 empty] | 1 |  |  |  | 1 | [13 empty] | chl-epi | Propylitic | 0.009 | 0.013 | 0 | 0.3 | 1.6 | 9 | -1 | 70 | 0.5 | -1 | 1.69 | -1 | 4 | 5 | 90 | 2.36 | 10 | -1 | 0.12 | 10 | 0.65 | 346 | -1 | 0.05 | 5 | 1900 | 2 | 0.14 | -1 | 9 | 46 | -1 | 0.16 | -1 | -1 | 123 | -1 | 15 | 0 | 0 | 0 | 0 | 0.013
147 | TRK08-02 | Interval | G0806903 | 0 | 0 | 360792 | 6326535 | 360 | 90 | 1258.9688 | 1.6612 | 21.0312 | 22.6924 |  | Plag-phyric Andesite | 200 | 90 | 22.69-29.57m Slightly Bleached Zone Tan with green tint, bleached medium grained diorite. Slightly sericitized. Rusty along fracture walls and through out. Epidote veining. Core very broken. Pyrite mineralization not noted, possibly leached out | 0 | 0.1 | [8 empty] | py | clotty/diss | [5 empty] | 1 |  |  |  | 1 | [13 empty] | chl-epi | Propylitic | 0.0036 | 0.02 | 0 | -1 | 1.95 | 12 | -1 | 70 | 0.6 | -1 | 2.33 | -1 | 3 | 7 | 36 | 2.81 | 10 | -1 | 0.12 | 10 | 0.56 | 344 | -1 | 0.05 | 4 | 1800 | 2 | 0.52 | -1 | 5 | 50 | -1 | 0.15 | -1 | -1 | 143 | -1 | 13 | 0 | 0 | 0 | 0 | 0.02
148 | TRK08-02 | Interval | G0806904 | 0 | 0 | 360792 | 6326535 | 360 | 90 | 1257.3076 | 1.3868 | 22.6924 | 24.0792 | Bleached | Plag-phyric Andesite | 200 | 90 | 22.69-29.57m Slightly Bleached Zone Tan with green tint, bleached medium grained diorite. Slightly sericitized. Rusty along fracture walls and through out. Epidote veining. Core very broken. Pyrite mineralization not noted, possibly leached out | 0 | [16 empty] | 1 |  |  |  | 1 | [7 empty] | 1 | [5 empty] | chl-epi-ser | Propylitic/Phyllic | 0.0041 | 0.025 | 0 | -1 | 1.84 | 15 | -1 | 90 | 0.6 | -1 | 2.01 | -1 | 3 | 6 | 41 | 2.85 | 10 | -1 | 0.12 | 10 | 0.55 | 383 | -1 | 0.06 | 4 | 1830 | -1 | 0.17 | -1 | 6 | 59 | -1 | 0.15 | -1 | -1 | 150 | -1 | 15 | 0 | 0 | 0 | 0 | 0.025
149 | TRK08-02 | Interval | G0806905 | 0 | 0 | 360792 | 6326535 | 360 | 90 | 1255.9208 | 1.524 | 24.0792 | 25.6032 | Bleached | Plag-phyric Andesite | 200 | 90 | 22.69-29.57m Slightly Bleached Zone Tan with green tint, bleached medium grained diorite. Slightly sericitized. Rusty along fracture walls and through out. Epidote veining. Core very broken. Pyrite mineralization not noted, possibly leached out | 0 | [16 empty] | 1 |  |  |  | 1 | [7 empty] | 1 | [5 empty] | chl-epi-ser | Propylitic/Phyllic | 0.0026 | 0.024 | 0 | 0.2 | 1.28 | 11 | -1 | 90 | 0.6 | -1 | 1.15 | -1 | 3 | 4 | 26 | 2.59 | 10 | -1 | 0.15 | 10 | 0.6 | 384 | -1 | 0.06 | 4 | 1860 | -1 | 0.21 | -1 | 7 | 51 | -1 | 0.15 | -1 | -1 | 141 | -1 | 14 | 0 | 0 | 0 | 0 | 0.024
150 | TRK08-02 | Interval | G0806906 | 0 | 0 | 360792 | 6326535 | 360 | 90 | 1254.3968 | 1.524 | 25.6032 | 27.1272 | Bleached | Plag-phyric Andesite | 200 | 90 | 22.69-29.57m Slightly Bleached Zone Tan with green tint, bleached medium grained diorite. Slightly sericitized. Rusty along fracture walls and through out. Epidote veining. Core very broken. Pyrite mineralization not noted, possibly leached out | 0 | [16 empty] | 1 |  |  |  | 1 | [7 empty] | 1 | [5 empty] | chl-epi-ser | Propylitic/Phyllic | 0.0011 | 0.036 | 0 | -1 | 1.41 | 15 | -1 | 110 | 0.6 | -1 | 1.32 | -1 | 4 | 5 | 11 | 2.79 | 10 | 1 | 0.12 | 10 | 0.58 | 359 | -1 | 0.06 | 3 | 1800 | -1 | 0.28 | -1 | 6 | 50 | -1 | 0.14 | -1 | -1 | 126 | -1 | 17 | 0 | 0 | 0 | 0 | 0.036
151 | TRK08-02 | Interval | G0806907 | 0 | 0 | 360792 | 6326535 | 360 | 90 | 1252.8728 | 1.524 | 27.1272 | 28.6512 | Bleached | Plag-phyric Andesite | 200 | 90 | 22.69-29.57m Slightly Bleached Zone Tan with green tint, bleached medium grained diorite. Slightly sericitized. Rusty along fracture walls and through out. Epidote veining. Core very broken. Pyrite mineralization not noted, possibly leached out | 0 | [16 empty] | 1 |  |  |  | 1 | [7 empty] | 1 | [5 empty] | chl-epi-ser | Propylitic/Phyllic | 0.002 | 0.032 | 0 | -1 | 1.28 | 14 | -1 | 110 | -1 | -1 | 1.17 | -1 | 7 | 5 | 20 | 2.8 | 10 | -1 | 0.12 | 10 | 0.63 | 333 | -1 | 0.06 | 3 | 1730 | -1 | 0.25 | -1 | 6 | 44 | -1 | 0.13 | -1 | -1 | 117 | -1 | 19 | 0 | 0 | 0 | 0 | 0.032
152 | TRK08-02 | Interval | G0806908 | 0 | 0 | 360792 | 6326535 | 360 | 90 | 1251.3488 | 0.9144 | 28.6512 | 29.5656 |  | Plag-phyric Andesite | 200 | 90 | 22.69-29.57m Slightly Bleached Zone Tan with green tint, bleached medium grained diorite. Slightly sericitized. Rusty along fracture walls and through out. Epidote veining. Core very broken. Pyrite mineralization not noted, possibly leached out | 0 | [16 empty] | 1 |  |  |  | 1 | [7 empty] | 1 | [5 empty] | chl-epi-ser | Propylitic/Phyllic | 0.0038 | 0.026 | 0 | -1 | 1.21 | 15 | -1 | 120 | 0.5 | -1 | 1.09 | -1 | 28 | 5 | 38 | 2.75 | 10 | 1 | 0.13 | 10 | 0.54 | 358 | -1 | 0.05 | 4 | 1640 | -1 | 0.1 | -1 | 7 | 39 | -1 | 0.14 | -1 | -1 | 108 | -1 | 22 | 0 | 0 | 0 | 0 | 0.026
153 | TRK08-02 | Interval | G0806909 | 0 | 0 | 360792 | 6326535 | 360 | 90 | 1250.4344 | 1.3411 | 29.5656 | 30.9067 |  | Plag-phyric Andesite | 200 | 90 | 29.57-47.49m Medium-Grained Diorite Same lithology as 20-74.45 ft. See a decrease in pyrite mineralization. No cpy noted. | 0 | [35 empty] | Propylitic/Phyllic | 0.0087 | 0.023 | 0 | 0.3 | 1.42 | 22 | -1 | 120 | 0.6 | -1 | 1.35 | -1 | 3 | 4 | 87 | 2.72 | 10 | 1 | 0.13 | 10 | 0.49 | 418 | -1 | 0.05 | 3 | 1790 | 92 | 0.14 | -1 | 6 | 41 | -1 | 0.13 | -1 | -1 | 151 | -1 | 142 | 0 | 0 | 0 | 0 | 0.023
154 | TRK08-02 | Interval | G0806911 | 0 | 0 | 360792 | 6326535 | 360 | 90 | 1249.0933 | 1.585 | 30.9067 | 32.4917 |  | Plag-phyric Andesite | 200 | 90 | 29.57-47.49m Medium-Grained Diorite Same lithology as 20-74.45 ft. See a decrease in pyrite mineralization. No cpy noted. | 0 | [35 empty] | Propylitic/Phyllic | 1.33 | 0.114 | 0 | 64.8 | 1.41 | 167 | -1 | -1 | -1 | 57 | 1.22 | 365 | 87 | 61 | -1 | 15.9 | 10 | 14 | 0.16 | -1 | 0.84 | 498 | 27 | 0.03 | 44 | 390 | -1 | -1 | 79 | 4 | 15 | -1 | 0.08 | -1 | -1 | 58 | 50 | -1 | 1.33 | 1.6 | 0 | 7.18 | 0.114
155 | TRK08-02 | Interval | G0806912 | 0 | 0 | 360792 | 6326535 | 360 | 90 | 1247.5083 | 0.73152 | 32.4917 | 33.2232 |  | Plag-phyric Andesite | 200 | 90 | 29.57-47.49m Medium-Grained Diorite Same lithology as 20-74.45 ft. See a decrease in pyrite mineralization. No cpy noted. | 0 | [35 empty] | Propylitic/Phyllic | 0.0109 | 0.021 | 0 | 0.3 | 1.48 | 22 | -1 | 90 | 0.6 | -1 | 1.31 | 1.5 | 3 | 4 | 109 | 2.6 | 10 | 1 | 0.13 | 10 | 0.56 | 466 | -1 | 0.06 | 4 | 1810 | 104 | 0.1 | -1 | 6 | 42 | -1 | 0.14 | -1 | -1 | 150 | -1 | 327 | 0 | 0 | 0 | 0 | 0.021
156 | TRK08-02 | Interval | G0806913 | 0 | 0 | 360792 | 6326535 | 360 | 90 | 1246.7768 | 1.524 | 33.2232 | 34.7472 |  | Plag-phyric Andesite | 200 | 90 | 29.57-47.49m Medium-Grained Diorite Same lithology as 20-74.45 ft. See a decrease in pyrite mineralization. No cpy noted. | 0 | [35 empty] | Propylitic/Phyllic | 0.0066 | 0.016 | 0 | -1 | 1.72 | 14 | -1 | 90 | 0.6 | -1 | 1.77 | 0.9 | 4 | 5 | 66 | 2.73 | 10 | 1 | 0.12 | 10 | 0.62 | 481 | -1 | 0.06 | 4 | 1890 | 57 | 0.12 | -1 | 7 | 37 | -1 | 0.15 | -1 | -1 | 158 | -1 | 222 | 0 | 0 | 0 | 0 | 0.016
157 | TRK08-02 | Interval | G0806914 | 0 | 0 | 360792 | 6326535 | 360 | 90 | 1245.2528 | 1.524 | 34.7472 | 36.2712 |  | Plag-phyric Andesite | 200 | 90 | 29.57-47.49m Medium-Grained Diorite Same lithology as 20-74.45 ft. See a decrease in pyrite mineralization. No cpy noted. | 0 | [35 empty] | Propylitic/Phyllic | 0.0055 | 0.017 | 0 | -1 | 1.97 | 13 | -1 | 100 | 0.6 | -1 | 2.08 | -1 | 5 | 4 | 55 | 2.64 | 10 | 1 | 0.12 | 10 | 0.83 | 417 | -1 | 0.06 | 4 | 1950 | 11 | 0.29 | -1 | 7 | 42 | -1 | 0.17 | -1 | -1 | 156 | -1 | 84 | 0 | 0 | 0 | 0 | 0.017
158 | TRK08-02 | Interval | G0806915 | 0 | 0 | 360792 | 6326535 | 360 | 90 | 1243.7288 | 1.524 | 36.2712 | 37.7952 |  | Plag-phyric Andesite | 200 | 90 | 29.57-47.49m Medium-Grained Diorite Same lithology as 20-74.45 ft. See a decrease in pyrite mineralization. No cpy noted. | 0 | [35 empty] | Propylitic/Phyllic | 0.0313 | 0.03 | 0 | 0.9 | 1.6 | 23 | -1 | 90 | -1 | -1 | 1.75 | -1 | 5 | 4 | 313 | 2.66 | 10 | 1 | 0.13 | 10 | 0.56 | 356 | -1 | 0.04 | 4 | 1840 | 8 | 0.15 | -1 | 7 | 41 | -1 | 0.14 | -1 | -1 | 142 | -1 | 58 | 0 | 0 | 0 | 0 | 0.03
159 | TRK08-02 | Interval | G0806916 | 0 | 0 | 360792 | 6326535 | 360 | 90 | 1242.2048 | 1.524 | 37.7952 | 39.3192 |  | Plag-phyric Andesite | 200 | 90 | 29.57-47.49m Medium-Grained Diorite Same lithology as 20-74.45 ft. See a decrease in pyrite mineralization. No cpy noted. | 0 | [35 empty] | Propylitic/Phyllic | 0.0156 | 0.019 | 0 | -1 | 1.52 | 11 | 10 | 90 | 0.5 | -1 | 1.86 | -1 | 4 | 4 | 156 | 2.31 | 10 | -1 | 0.13 | 10 | 0.4 | 241 | -1 | 0.06 | 3 | 1860 | 5 | 0.52 | -1 | 4 | 41 | -1 | 0.16 | -1 | -1 | 126 | -1 | 38 | 0 | 0 | 0 | 0 | 0.019
160 | TRK08-02 | Interval | G0806917 | 0 | 0 | 360792 | 6326535 | 360 | 90 | 1240.6808 | 1.524 | 39.3192 | 40.8432 |  | Plag-phyric Andesite | 200 | 90 | 29.57-47.49m Medium-Grained Diorite Same lithology as 20-74.45 ft. See a decrease in pyrite mineralization. No cpy noted. | 0 | [35 empty] | Propylitic/Phyllic | 0.0156 | 0.017 | 0 | 0.6 | 1.42 | 12 | -1 | 110 | 0.5 | -1 | 1.44 | -1 | 4 | 5 | 156 | 2.88 | 10 | -1 | 0.14 | 10 | 0.46 | 290 | -1 | 0.06 | 4 | 1820 | 4 | 0.57 | -1 | 4 | 38 | -1 | 0.15 | -1 | -1 | 125 | -1 | 27 | 0 | 0 | 0 | 0 | 0.017
161 | TRK08-02 | Interval | G0806918 | 0 | 0 | 360792 | 6326535 | 360 | 90 | 1239.1568 | 1.524 | 40.8432 | 42.3672 |  | Plag-phyric Andesite | 200 | 90 | 29.57-47.49m Medium-Grained Diorite Same lithology as 20-74.45 ft. See a decrease in pyrite mineralization. No cpy noted. | 0 | [35 empty] | Propylitic/Phyllic | 0.0287 | 0.037 | 0 | 0.7 | 1.17 | 18 | 10 | 90 | 0.5 | -1 | 1.2 | -1 | 5 | 4 | 287 | 2.63 | 10 | 1 | 0.13 | 10 | 0.52 | 314 | -1 | 0.05 | 4 | 1790 | -1 | 0.24 | -1 | 5 | 67 | -1 | 0.15 | -1 | -1 | 114 | -1 | 16 | 0 | 0 | 0 | 0 | 0.037
162 | TRK08-02 | Interval | G0806919 | 0 | 0 | 360792 | 6326535 | 360 | 90 | 1237.6328 | 1.524 | 42.3672 | 43.8912 |  | Plag-phyric Andesite | 200 | 90 | 29.57-47.49m Medium-Grained Diorite Same lithology as 20-74.45 ft. See a decrease in pyrite mineralization. No cpy noted. | 0 | [35 empty] | Propylitic/Phyllic | 0.01 | 0.014 | 0 | -1 | 1.13 | 14 | -1 | 110 | 0.5 | -1 | 1.42 | -1 | 3 | 4 | 100 | 2.06 | 10 | -1 | 0.12 | 10 | 0.37 | 243 | -1 | 0.06 | 3 | 1810 | -1 | 0.04 | -1 | 4 | 99 | -1 | 0.15 | -1 | -1 | 107 | -1 | 13 | 0 | 0 | 0 | 0 | 0.014
163 | TRK08-02 | Interval | G0806921 | 0 | 0 | 360792 | 6326535 | 360 | 90 | 1236.1088 | 1.524 | 43.8912 | 45.4152 |  | Plag-phyric Andesite | 200 | 90 | 29.57-47.49m Medium-Grained Diorite Same lithology as 20-74.45 ft. See a decrease in pyrite mineralization. No cpy noted. | 0 | [35 empty] | Propylitic/Phyllic | 0.0205 | 0.021 | 0 | 0.2 | 1.73 | 12 | -1 | 90 | 0.5 | -1 | 1.78 | -1 | 4 | 4 | 205 | 2.59 | 10 | -1 | 0.14 | 10 | 0.75 | 329 | -1 | 0.06 | 4 | 1960 | 10 | 0.13 | -1 | 6 | 45 | -1 | 0.16 | -1 | -1 | 138 | -1 | 26 | 0 | 0 | 0 | 0 | 0.021
164 | TRK08-02 | Interval | G0806922 | 0 | 0 | 360792 | 6326535 | 360 | 90 | 1234.5848 | 2.0726 | 45.4152 | 47.4878 |  | Plag-phyric Andesite | 200 | 90 | 29.57-47.49m Medium-Grained Diorite Same lithology as 20-74.45 ft. See a decrease in pyrite mineralization. No cpy noted. | 0 | [35 empty] | Propylitic/Phyllic | 0.0182 | 0.019 | 0 | 0.3 | 1.44 | 9 | -1 | 90 | 0.5 | -1 | 1.81 | -1 | 2 | 5 | 182 | 1.94 | 10 | -1 | 0.14 | 10 | 0.43 | 256 | -1 | 0.07 | 3 | 1890 | 2 | 0.28 | -1 | 4 | 56 | -1 | 0.16 | -1 | -1 | 113 | -1 | 15 | 0 | 0 | 0 | 0 | 0.019
165 | TRK08-02 | Interval | G0806923 | 0 | 0 | 360792 | 6326535 | 360 | 90 | 1232.5122 | 0.97536 | 47.4878 | 48.4632 |  | Plag-phyric Andesite | 200 | 90 | 47.49-70.56m Medium-Grained Diorite Same lithology as 97-155.8, but magnetic. Interval has less FeOx and slightly to moderately silicified. Epidote and silica veins present (irregular, mm-scale). See larger clasts of andesite (foot-scale). Joint set present 40 deg tca. No py or cpy mineralization noted. - towards end of interval carbonate veining, irregular, and carbonate alteration with rock (readily reacts to acid, probably calcite) -increase in epidote veins | 0 | [12 empty] | 1 |  |  |  | 1 |  |  |  | 1 | [13 empty] | qtz-chl-epi | Propylitic/Phyllic | 0.0118 | 0.01 | 0 | -1 | 1.82 | 8 | 10 | 50 | 0.6 | -1 | 2.55 | -1 | 1 | 5 | 118 | 1.69 | 10 | -1 | 0.12 | 10 | 0.39 | 247 | -1 | 0.06 | 3 | 1890 | -1 | 0.1 | -1 | 4 | 46 | -1 | 0.16 | -1 | -1 | 132 | -1 | 21 | 0 | 0 | 0 | 0 | 0.01
166 | TRK08-02 | Interval | G0806924 | 0 | 0 | 360792 | 6326535 | 360 | 90 | 1231.5368 | 1.524 | 48.4632 | 49.9872 |  | Plag-phyric Andesite | 200 | 90 | 47.49-70.56m Medium-Grained Diorite Same lithology as 97-155.8, but magnetic. Interval has less FeOx and slightly to moderately silicified. Epidote and silica veins present (irregular, mm-scale). See larger clasts of andesite (foot-scale). Joint set present 40 deg tca. No py or cpy mineralization noted. - towards end of interval carbonate veining, irregular, and carbonate alteration with rock (readily reacts to acid, probably calcite) -increase in epidote veins | 0 | [16 empty] | 1 |  |  |  | 1 | [13 empty] | chl-epi | Propylitic | 0.0077 | 0.06 | 0 | -1 | 1.72 | 5 | -1 | 50 | 0.6 | -1 | 2.12 | -1 | 3 | 6 | 77 | 1.98 | 10 | -1 | 0.13 | 10 | 0.75 | 298 | -1 | 0.06 | 4 | 1930 | -1 | 0.01 | -1 | 5 | 80 | -1 | 0.17 | -1 | -1 | 130 | -1 | 9 | 0 | 0 | 0 | 0 | 0.06
167 | TRK08-02 | Interval | G0806925 | 0 | 0 | 360792 | 6326535 | 360 | 90 | 1230.0128 | 1.524 | 49.9872 | 51.5112 |  | Plag-phyric Andesite | 200 | 90 | 47.49-70.56m Medium-Grained Diorite Same lithology as 97-155.8, but magnetic. Interval has less FeOx and slightly to moderately silicified. Epidote and silica veins present (irregular, mm-scale). See larger clasts of andesite (foot-scale). Joint set present 40 deg tca. No py or cpy mineralization noted. - towards end of interval carbonate veining, irregular, and carbonate alteration with rock (readily reacts to acid, probably calcite) -increase in epidote veins | 0 | [16 empty] | 1 |  |  |  | 1 | [13 empty] | chl-epi | Propylitic | 0.0032 | 0.162 | 0 | -1 | 1.32 | 6 | 10 | 100 | 0.6 | -1 | 1.72 | -1 | 2 | 4 | 32 | 2.59 | 10 | -1 | 0.15 | 10 | 0.52 | 221 | -1 | 0.06 | 4 | 1920 | -1 | 0.05 | -1 | 4 | 70 | -1 | 0.17 | -1 | -1 | 150 | -1 | 4 | 0 | 0 | 0 | 0 | 0.162
168 | TRK08-02 | Interval | G0806926 | 0 | 0 | 360792 | 6326535 | 360 | 90 | 1228.4888 | 1.524 | 51.5112 | 53.0352 |  | Plag-phyric Andesite | 200 | 90 | 47.49-70.56m Medium-Grained Diorite Same lithology as 97-155.8, but magnetic. Interval has less FeOx and slightly to moderately silicified. Epidote and silica veins present (irregular, mm-scale). See larger clasts of andesite (foot-scale). Joint set present 40 deg tca. No py or cpy mineralization noted. - towards end of interval carbonate veining, irregular, and carbonate alteration with rock (readily reacts to acid, probably calcite) -increase in epidote veins | 0 | [16 empty] | 1 |  |  |  | 1 | [13 empty] | chl-epi | Propylitic | 0.0039 | 0.146 | 0 | 4 | 1.25 | 5 | -1 | 110 | 0.6 | -1 | 1.55 | -1 | 2 | 5 | 39 | 3.04 | 10 | -1 | 0.14 | 10 | 0.41 | 235 | -1 | 0.06 | 3 | 1840 | -1 | 0.11 | -1 | 3 | 58 | -1 | 0.16 | -1 | -1 | 151 | 10 | 17 | 0 | 0 | 0 | 0 | 0.146
169 | TRK08-02 | Interval | G0806927 | 0 | 0 | 360792 | 6326535 | 360 | 90 | 1226.9648 | 1.524 | 53.0352 | 54.5592 |  | Plag-phyric Andesite | 200 | 90 | 47.49-70.56m Medium-Grained Diorite Same lithology as 97-155.8, but magnetic. Interval has less FeOx and slightly to moderately silicified. Epidote and silica veins present (irregular, mm-scale). See larger clasts of andesite (foot-scale). Joint set present 40 deg tca. No py or cpy mineralization noted. - towards end of interval carbonate veining, irregular, and carbonate alteration with rock (readily reacts to acid, probably calcite) -increase in epidote veins | 0 | [16 empty] | 1 |  |  |  | 1 | [13 empty] | chl-epi | Propylitic | 0.0041 | 0.114 | 0 | -1 | 1.23 | 6 | -1 | 80 | 0.5 | -1 | 1.55 | -1 | 3 | 5 | 41 | 2.94 | 10 | -1 | 0.14 | 10 | 0.38 | 215 | -1 | 0.07 | 3 | 1790 | -1 | 0.17 | -1 | 3 | 47 | -1 | 0.16 | -1 | -1 | 151 | -1 | 10 | 0 | 0 | 0 | 0 | 0.114
170 | TRK08-02 | Interval | G0806928 | 0 | 0 | 360792 | 6326535 | 360 | 90 | 1225.4408 | 1.524 | 54.5592 | 56.0832 |  | Plag-phyric Andesite | 200 | 90 | 47.49-70.56m Medium-Grained Diorite Same lithology as 97-155.8, but magnetic. Interval has less FeOx and slightly to moderately silicified. Epidote and silica veins present (irregular, mm-scale). See larger clasts of andesite (foot-scale). Joint set present 40 deg tca. No py or cpy mineralization noted. - towards end of interval carbonate veining, irregular, and carbonate alteration with rock (readily reacts to acid, probably calcite) -increase in epidote veins | 0 | [16 empty] | 1 |  |  |  | 1 | [13 empty] | chl-epi | Propylitic | 0.0009 | 0.104 | 0 | -1 | 1.06 | 3 | -1 | 60 | 0.5 | -1 | 1.51 | -1 | 2 | 4 | 9 | 3.05 | 10 | -1 | 0.15 | 10 | 0.25 | 165 | -1 | 0.07 | 3 | 1770 | -1 | 0.04 | -1 | 2 | 58 | -1 | 0.17 | -1 | -1 | 162 | -1 | 6 | 0 | 0 | 0 | 0 | 0.104
171 | TRK08-02 | Interval | G0806929 | 0 | 0 | 360792 | 6326535 | 360 | 90 | 1223.9168 | 1.524 | 56.0832 | 57.6072 |  | Plag-phyric Andesite | 200 | 90 | 47.49-70.56m Medium-Grained Diorite Same lithology as 97-155.8, but magnetic. Interval has less FeOx and slightly to moderately silicified. Epidote and silica veins present (irregular, mm-scale). See larger clasts of andesite (foot-scale). Joint set present 40 deg tca. No py or cpy mineralization noted. - towards end of interval carbonate veining, irregular, and carbonate alteration with rock (readily reacts to acid, probably calcite) -increase in epidote veins | 0 | [16 empty] | 1 |  |  |  | 1 | [13 empty] | chl-epi | Propylitic | 0.001 | 0.198 | 0 | -1 | 1.2 | 5 | 10 | 70 | 0.5 | -1 | 1.68 | -1 | 3 | 5 | 10 | 2.79 | 10 | -1 | 0.14 | 10 | 0.35 | 204 | -1 | 0.06 | 3 | 1790 | -1 | 0.05 | -1 | 3 | 44 | -1 | 0.15 | -1 | -1 | 154 | -1 | 3 | 0 | 0 | 0 | 0 | 0.198
172 | TRK08-02 | Interval | G0806931 | 0 | 0 | 360792 | 6326535 | 360 | 90 | 1222.3928 | 1.524 | 57.6072 | 59.1312 |  | Plag-phyric Andesite | 200 | 90 | 47.49-70.56m Medium-Grained Diorite Same lithology as 97-155.8, but magnetic. Interval has less FeOx and slightly to moderately silicified. Epidote and silica veins present (irregular, mm-scale). See larger clasts of andesite (foot-scale). Joint set present 40 deg tca. No py or cpy mineralization noted. - towards end of interval carbonate veining, irregular, and carbonate alteration with rock (readily reacts to acid, probably calcite) -increase in epidote veins | 0 | [16 empty] | 1 |  |  |  | 1 | [13 empty] | chl-epi | Propylitic | 0.0025 | 0.155 | 0 | -1 | 2.07 | 4 | 10 | 90 | 0.6 | -1 | 2.28 | -1 | 13 | 31 | 25 | 3.95 | 10 | -1 | 0.16 | 10 | 1.74 | 580 | -1 | 0.05 | 25 | 1730 | -1 | -1 | -1 | 9 | 53 | -1 | 0.19 | -1 | -1 | 158 | -1 | 32 | 0 | 0 | 0 | 0 | 0.155
173 | TRK08-02 | Interval | G0806932 | 0 | 0 | 360792 | 6326535 | 360 | 90 | 1220.8688 | 1.524 | 59.1312 | 60.6552 |  | Plag-phyric Andesite | 200 | 90 | 47.49-70.56m Medium-Grained Diorite Same lithology as 97-155.8, but magnetic. Interval has less FeOx and slightly to moderately silicified. Epidote and silica veins present (irregular, mm-scale). See larger clasts of andesite (foot-scale). Joint set present 40 deg tca. No py or cpy mineralization noted. - towards end of interval carbonate veining, irregular, and carbonate alteration with rock (readily reacts to acid, probably calcite) -increase in epidote veins | 0 | [16 empty] | 1 |  |  |  | 1 | [13 empty] | chl-epi | Propylitic | 0.0019 | 0.074 | 0 | -1 | 1.39 | 4 | 10 | 280 | 0.5 | -1 | 3.2 | -1 | 6 | 6 | 19 | 3.27 | 10 | 1 | 0.34 | 10 | 0.79 | 598 | -1 | 0.03 | 5 | 1550 | -1 | 0.01 | -1 | 9 | 66 | -1 | 0.06 | -1 | -1 | 102 | -1 | 22 | 0 | 0 | 0 | 0 | 0.074
174 | TRK08-02 | Interval | G0806933 | 0 | 0 | 360792 | 6326535 | 360 | 90 | 1219.3448 | 1.524 | 60.6552 | 62.1792 |  | Plag-phyric Andesite | 200 | 90 | 47.49-70.56m Medium-Grained Diorite Same lithology as 97-155.8, but magnetic. Interval has less FeOx and slightly to moderately silicified. Epidote and silica veins present (irregular, mm-scale). See larger clasts of andesite (foot-scale). Joint set present 40 deg tca. No py or cpy mineralization noted. - towards end of interval carbonate veining, irregular, and carbonate alteration with rock (readily reacts to acid, probably calcite) -increase in epidote veins | 0 | [16 empty] | 1 |  |  |  | 1 | [13 empty] | chl-epi | Propylitic | 0.0011 | 0.034 | 0 | -1 | 1.3 | 3 | -1 | 160 | 0.5 | -1 | 2.95 | -1 | 5 | 4 | 11 | 3.85 | 10 | 1 | 0.27 | 10 | 0.91 | 476 | -1 | 0.08 | 4 | 1770 | -1 | -1 | -1 | 10 | 75 | -1 | 0.16 | -1 | -1 | 171 | -1 | 13 | 0 | 0 | 0 | 0 | 0.034
175 | TRK08-02 | Interval | G0806934 | 0 | 0 | 360792 | 6326535 | 360 | 90 | 1217.8208 | 1.524 | 62.1792 | 63.7032 |  | Plag-phyric Andesite | 200 | 90 | 47.49-70.56m Medium-Grained Diorite Same lithology as 97-155.8, but magnetic. Interval has less FeOx and slightly to moderately silicified. Epidote and silica veins present (irregular, mm-scale). See larger clasts of andesite (foot-scale). Joint set present 40 deg tca. No py or cpy mineralization noted. - towards end of interval carbonate veining, irregular, and carbonate alteration with rock (readily reacts to acid, probably calcite) -increase in epidote veins | 0 | [16 empty] | 1 |  |  |  | 1 | [13 empty] | chl-epi | Propylitic | 0.0013 | 0.067 | 0 | -1 | 1.49 | 6 | -1 | 190 | -1 | -1 | 3.56 | -1 | 5 | 4 | 13 | 3.24 | 10 | -1 | 0.31 | 10 | 1.06 | 483 | -1 | 0.07 | 4 | 1850 | -1 | 0.04 | -1 | 11 | 73 | -1 | 0.08 | -1 | -1 | 135 | -1 | 14 | 0 | 0 | 0 | 0 | 0.067
176 | TRK08-02 | Interval | G0806935 | 0 | 0 | 360792 | 6326535 | 360 | 90 | 1216.2968 | 1.524 | 63.7032 | 65.2272 |  | Plag-phyric Andesite | 200 | 90 | 47.49-70.56m Medium-Grained Diorite Same lithology as 97-155.8, but magnetic. Interval has less FeOx and slightly to moderately silicified. Epidote and silica veins present (irregular, mm-scale). See larger clasts of andesite (foot-scale). Joint set present 40 deg tca. No py or cpy mineralization noted. - towards end of interval carbonate veining, irregular, and carbonate alteration with rock (readily reacts to acid, probably calcite) -increase in epidote veins | 0 | [16 empty] | 1 |  |  |  | 1 | [13 empty] | chl-epi | Propylitic | 0.0041 | 0.501 | 0 | -1 | 1.08 | 5 | -1 | 80 | -1 | -1 | 1.56 | -1 | 7 | 4 | 41 | 2.73 | 10 | -1 | 0.15 | -1 | 0.69 | 347 | -1 | 0.06 | 3 | 1650 | -1 | -1 | -1 | 5 | 44 | -1 | 0.16 | -1 | -1 | 141 | -1 | 13 | 0 | 0 | 0 | 0 | 0.501
177 | TRK08-02 | Interval | G0806936 | 0 | 0 | 360792 | 6326535 | 360 | 90 | 1214.7728 | 1.524 | 65.2272 | 66.7512 |  | Plag-phyric Andesite | 200 | 90 | 47.49-70.56m Medium-Grained Diorite Same lithology as 97-155.8, but magnetic. Interval has less FeOx and slightly to moderately silicified. Epidote and silica veins present (irregular, mm-scale). See larger clasts of andesite (foot-scale). Joint set present 40 deg tca. No py or cpy mineralization noted. - towards end of interval carbonate veining, irregular, and carbonate alteration with rock (readily reacts to acid, probably calcite) -increase in epidote veins | 0 | [16 empty] | 1 |  |  |  | 1 | [13 empty] | chl-epi | Propylitic | 0.0098 | 0.14 | 0 | -1 | 1.54 | 4 | -1 | 70 | 0.5 | -1 | 2.71 | -1 | 6 | 6 | 98 | 2.53 | 10 | -1 | 0.18 | 10 | 0.68 | 362 | -1 | 0.07 | 4 | 1690 | -1 | 0.02 | -1 | 6 | 79 | -1 | 0.17 | -1 | -1 | 143 | -1 | 9 | 0 | 0 | 0 | 0 | 0.14
178 | TRK08-02 | Interval | G0806937 | 0 | 0 | 360792 | 6326535 | 360 | 90 | 1213.2488 | 1.524 | 66.7512 | 68.2752 |  | Plag-phyric Andesite | 200 | 90 | 47.49-70.56m Medium-Grained Diorite Same lithology as 97-155.8, but magnetic. Interval has less FeOx and slightly to moderately silicified. Epidote and silica veins present (irregular, mm-scale). See larger clasts of andesite (foot-scale). Joint set present 40 deg tca. No py or cpy mineralization noted. - towards end of interval carbonate veining, irregular, and carbonate alteration with rock (readily reacts to acid, probably calcite) -increase in epidote veins | 0 | [16 empty] | 1 |  |  |  | 1 | [13 empty] | chl-epi | Propylitic | 0.0073 | 0.105 | 0 | -1 | 1.14 | 4 | -1 | 70 | -1 | -1 | 1.49 | -1 | 4 | 5 | 73 | 2.99 | 10 | -1 | 0.18 | 10 | 0.45 | 255 | -1 | 0.08 | 3 | 1740 | -1 | -1 | -1 | 3 | 54 | -1 | 0.17 | -1 | -1 | 157 | -1 | 6 | 0 | 0 | 0 | 0 | 0.105
179 | TRK08-02 | Interval | G0806938 | 0 | 0 | 360792 | 6326535 | 360 | 90 | 1211.7248 | 1.524 | 68.2752 | 69.7992 |  | Plag-phyric Andesite | 200 | 90 | 47.49-70.56m Medium-Grained Diorite Same lithology as 97-155.8, but magnetic. Interval has less FeOx and slightly to moderately silicified. Epidote and silica veins present (irregular, mm-scale). See larger clasts of andesite (foot-scale). Joint set present 40 deg tca. No py or cpy mineralization noted. - towards end of interval carbonate veining, irregular, and carbonate alteration with rock (readily reacts to acid, probably calcite) -increase in epidote veins | 0 | [16 empty] | 1 |  |  |  | 1 | [13 empty] | chl-epi | Propylitic | 0.0065 | 0.046 | 0 | -1 | 1.38 | 3 | 30 | 50 | 0.5 | -1 | 1.82 | -1 | 5 | 5 | 65 | 3.36 | 10 | -1 | 0.14 | 10 | 0.53 | 277 | -1 | 0.08 | 3 | 1720 | -1 | 0.02 | -1 | 4 | 61 | -1 | 0.16 | -1 | -1 | 161 | -1 | 16 | 0 | 0 | 0 | 0 | 0.046
180 | TRK08-02 | Interval | G0806939 | 0 | 0 | 360792 | 6326535 | 360 | 90 | 1210.2008 | 0.762 | 69.7992 | 70.5612 |  | Plag-phyric Andesite | 200 | 90 | 47.49-70.56m Medium-Grained Diorite Same lithology as 97-155.8, but magnetic. Interval has less FeOx and slightly to moderately silicified. Epidote and silica veins present (irregular, mm-scale). See larger clasts of andesite (foot-scale). Joint set present 40 deg tca. No py or cpy mineralization noted. - towards end of interval carbonate veining, irregular, and carbonate alteration with rock (readily reacts to acid, probably calcite) -increase in epidote veins | 0 | [16 empty] | 1 |  |  |  | 1 | [13 empty] | chl-epi | Propylitic | 0.0069 | 0.062 | 0 | -1 | 1.2 | 4 | 120 | 80 | 0.5 | -1 | 1.55 | -1 | 5 | 4 | 69 | 3.22 | 10 | 1 | 0.16 | 10 | 0.5 | 284 | -1 | 0.06 | 3 | 1690 | -1 | 0.06 | -1 | 3 | 47 | -1 | 0.17 | -1 | -1 | 165 | -1 | 11 | 0 | 0 | 0 | 0 | 0.062
181 | TRK08-02 | Interval | G0806941 | 0 | 0 | 360792 | 6326535 | 360 | 90 | 1209.4388 | 0.762 | 70.5612 | 71.3232 |  | Plag-phyric Andesite | 200 | 90 | 70.56-94.37m Medium-Grained Diorite Same lithology as 97-155.8 ft. Poor pyrite mineralization. Cpy not noted. FeOx seen along fracture walls and within rock. Moderately silicified in small intervals. Non-magnetic | 0 | [16 empty] | 1 |  |  |  | 1 | [13 empty] | chl-epi | Propylitic | 0.0062 | 0.169 | 0 | -1 | 1.57 | 9 | 60 | 160 | 0.5 | -1 | 1.73 | -1 | 9 | 6 | 62 | 2.67 | 10 | -1 | 0.16 | -1 | 0.56 | 392 | -1 | 0.07 | 3 | 1710 | -1 | 0.36 | -1 | 4 | 47 | -1 | 0.16 | -1 | -1 | 126 | -1 | 9 | 0 | 0 | 0 | 0 | 0.169
182 | TRK08-02 | Interval | G0806942 | 0 | 0 | 360792 | 6326535 | 360 | 90 | 1208.6768 | 1.524 | 71.3232 | 72.8472 |  | Plag-phyric Andesite | 200 | 90 | 70.56-94.37m Medium-Grained Diorite Same lithology as 97-155.8 ft. Poor pyrite mineralization. Cpy not noted. FeOx seen along fracture walls and within rock. Moderately silicified in small intervals. Non-magnetic | 0 | [16 empty] | 1 |  |  |  | 1 | [13 empty] | chl-epi | Propylitic | 0.0058 | 0.057 | 0 | -1 | 2.85 | 4 | 10 | 160 | 0.7 | -1 | 2.41 | -1 | 21 | 71 | 58 | 5.09 | 10 | -1 | 0.11 | 10 | 2.72 | 931 | -1 | 0.05 | 49 | 1560 | -1 | 0.12 | -1 | 12 | 54 | -1 | 0.29 | -1 | -1 | 169 | -1 | 60 | 0 | 0 | 0 | 0 | 0.057
183 | TRK08-02 | Interval | G0806943 | 0 | 0 | 360792 | 6326535 | 360 | 90 | 1207.1528 | 1.524 | 72.8472 | 74.3712 |  | Plag-phyric Andesite | 200 | 90 | 70.56-94.37m Medium-Grained Diorite Same lithology as 97-155.8 ft. Poor pyrite mineralization. Cpy not noted. FeOx seen along fracture walls and within rock. Moderately silicified in small intervals. Non-magnetic | 0 | [16 empty] | 1 |  |  |  | 1 | [13 empty] | chl-epi | Propylitic | 0.0143 | 1.095 | 0 | 0.3 | 1.74 | 14 | -1 | 200 | 0.6 | -1 | 1.52 | -1 | 7 | 16 | 143 | 3.18 | 10 | 1 | 0.21 | 10 | 1.09 | 683 | -1 | 0.02 | 11 | 1810 | 2 | 0.19 | -1 | 10 | 36 | -1 | 0.12 | -1 | -1 | 127 | -1 | 25 | 0 | 0 | 0 | 0 | 1.095
184 | TRK08-02 | Interval | G0806944 | 0 | 0 | 360792 | 6326535 | 360 | 90 | 1205.6288 | 1.524 | 74.3712 | 75.8952 |  | Plag-phyric Andesite | 200 | 90 | 70.56-94.37m Medium-Grained Diorite Same lithology as 97-155.8 ft. Poor pyrite mineralization. Cpy not noted. FeOx seen along fracture walls and within rock. Moderately silicified in small intervals. Non-magnetic | 0 | [12 empty] | 1 |  |  |  | 1 |  |  |  | 1 | [13 empty] | qtz-chl-epi | Propylitic/Phyllic | 0.0753 | 3.59 | 0 | 1.7 | 1.11 | 17 | -1 | 130 | 0.5 | -1 | 1.12 | -1 | 5 | 5 | 753 | 2.65 | 10 | -1 | 0.24 | 10 | 0.57 | 322 | -1 | 0.03 | 4 | 1690 | -1 | 0.23 | -1 | 6 | 29 | -1 | 0.15 | -1 | -1 | 129 | -1 | 19 | 0 | 0 | 0 | 0 | 3.59
185 | TRK08-02 | Interval | G0806945 | 0 | 0 | 360792 | 6326535 | 360 | 90 | 1204.1048 | 1.524 | 75.8952 | 77.4192 |  | Plag-phyric Andesite | 200 | 90 | 70.56-94.37m Medium-Grained Diorite Same lithology as 97-155.8 ft. Poor pyrite mineralization. Cpy not noted. FeOx seen along fracture walls and within rock. Moderately silicified in small intervals. Non-magnetic | 0 | [16 empty] | 1 |  |  |  | 1 | [13 empty] | chl-epi | Propylitic | 0.135 | 6.52 | 0 | 2.8 | 0.76 | 28 | -1 | 80 | -1 | 4 | 0.75 | -1 | 10 | 5 | 1350 | 2.35 | 10 | -1 | 0.22 | -1 | 0.63 | 278 | -1 | 0.02 | 8 | 1640 | -1 | 0.23 | -1 | 5 | 23 | -1 | 0.15 | -1 | -1 | 97 | -1 | 29 | 0 | 0 | 0 | 0 | 6.52
186 | TRK08-02 | Interval | G0806946 | 0 | 0 | 360792 | 6326535 | 360 | 90 | 1202.5808 | 1.524 | 77.4192 | 78.9432 |  | Plag-phyric Andesite | 200 | 90 | 70.56-94.37m Medium-Grained Diorite Same lithology as 97-155.8 ft. Poor pyrite mineralization. Cpy not noted. FeOx seen along fracture walls and within rock. Moderately silicified in small intervals. Non-magnetic | 0 | [12 empty] | 1 |  |  |  | 1 |  |  |  | 1 | [7 empty] | 1 | [5 empty] | qtz-chl-epi-ser | Phyllic | 0.111 | 4.08 | 0 | 1.9 | 0.91 | 17 | -1 | 90 | -1 | -1 | 0.91 | -1 | 7 | 5 | 1110 | 1.96 | 10 | 1 | 0.23 | -1 | 0.82 | 354 | -1 | 0.03 | 7 | 1620 | -1 | 0.13 | -1 | 7 | 26 | -1 | 0.16 | -1 | -1 | 102 | -1 | 33 | 0 | 0 | 0 | 0 | 4.08
187 | TRK08-02 | Interval | G0806947 | 0 | 0 | 360792 | 6326535 | 360 | 90 | 1201.0568 | 1.524 | 78.9432 | 80.4672 |  | Plag-phyric Andesite | 200 | 90 | 70.56-94.37m Medium-Grained Diorite Same lithology as 97-155.8 ft. Poor pyrite mineralization. Cpy not noted. FeOx seen along fracture walls and within rock. Moderately silicified in small intervals. Non-magnetic | 0 | [16 empty] | 1 |  |  |  | 1 | [7 empty] | 1 | [5 empty] | chl-epi-ser | Propylitic/Phyllic | 0.0553 | 1.08 | 0 | 0.8 | 1 | 11 | -1 | 100 | -1 | -1 | 0.98 | -1 | 9 | 5 | 553 | 1.98 | 10 | 1 | 0.26 | -1 | 0.61 | 378 | -1 | 0.02 | 4 | 1680 | 2 | 0.08 | -1 | 5 | 27 | -1 | 0.17 | -1 | -1 | 95 | -1 | 35 | 0 | 0 | 0 | 0 | 1.08
188 | TRK08-02 | Interval | G0806948 | 0 | 0 | 360792 | 6326535 | 360 | 90 | 1199.5328 | 1.524 | 80.4672 | 81.9912 |  | Plag-phyric Andesite | 200 | 90 | 70.56-94.37m Medium-Grained Diorite Same lithology as 97-155.8 ft. Poor pyrite mineralization. Cpy not noted. FeOx seen along fracture walls and within rock. Moderately silicified in small intervals. Non-magnetic | 0 | [16 empty] | 1 |  |  |  | 1 | [13 empty] | chl-epi | Propylitic | 0.102 | 1.375 | 0 | 1.5 | 1.18 | 15 | -1 | 100 | -1 | -1 | 0.77 | -1 | 9 | 4 | 1020 | 2.58 | 10 | -1 | 0.24 | 10 | 0.89 | 541 | -1 | 0.02 | 8 | 1700 | 3 | 0.2 | 2 | 8 | 25 | -1 | 0.15 | -1 | -1 | 116 | -1 | 57 | 0 | 0 | 0 | 0 | 1.375
189 | TRK08-02 | Interval | G0806949 | 0 | 0 | 360792 | 6326535 | 360 | 90 | 1198.0088 | 1.524 | 81.9912 | 83.5152 |  | Plag-phyric Andesite | 200 | 90 | 70.56-94.37m Medium-Grained Diorite Same lithology as 97-155.8 ft. Poor pyrite mineralization. Cpy not noted. FeOx seen along fracture walls and within rock. Moderately silicified in small intervals. Non-magnetic | 0 | [16 empty] | 1 |  |  |  | 1 | [13 empty] | chl-epi | Propylitic | 0.0243 | 0.717 | 0 | 0.4 | 1 | 7 | -1 | 100 | -1 | 2 | 1.06 | -1 | 5 | 4 | 243 | 2.02 | 10 | -1 | 0.22 | -1 | 0.9 | 462 | -1 | 0.02 | 3 | 1620 | 2 | 0.17 | -1 | 9 | 29 | -1 | 0.16 | -1 | -1 | 112 | -1 | 26 | 0 | 0 | 0 | 0 | 0.717
190 | TRK08-02 | Interval | G0806951 | 0 | 0 | 360792 | 6326535 | 360 | 90 | 1196.4848 | 1.524 | 83.5152 | 85.0392 |  | Plag-phyric Andesite | 200 | 90 | 70.56-94.37m Medium-Grained Diorite Same lithology as 97-155.8 ft. Poor pyrite mineralization. Cpy not noted. FeOx seen along fracture walls and within rock. Moderately silicified in small intervals. Non-magnetic | 0 | [12 empty] | 1 |  |  |  | 1 |  |  |  | 1 | [13 empty] | qtz-chl-epi | Propylitic/Phyllic | 0.0128 | 0.762 | 0 | 0.5 | 2.24 | 10 | -1 | 130 | 0.6 | -1 | 2.79 | 0.6 | 4 | 6 | 128 | 2.24 | 10 | -1 | 0.22 | -1 | 0.84 | 453 | -1 | 0.03 | 4 | 1760 | 31 | 0.14 | -1 | 10 | 35 | -1 | 0.17 | -1 | -1 | 125 | -1 | 122 | 0 | 0 | 0 | 0 | 0.762
191 | TRK08-02 | Interval | G0806952 | 0 | 0 | 360792 | 6326535 | 360 | 90 | 1194.9608 | 1.463 | 85.0392 | 86.5022 |  | Plag-phyric Andesite | 200 | 90 | 70.56-94.37m Medium-Grained Diorite Same lithology as 97-155.8 ft. Poor pyrite mineralization. Cpy not noted. FeOx seen along fracture walls and within rock. Moderately silicified in small intervals. Non-magnetic | 0 | [16 empty] | 1 |  |  |  | 1 | [13 empty] | chl-epi | Propylitic | 0.0028 | 0.104 | 0 | -1 | 1.21 | 6 | -1 | 200 | 0.5 | -1 | 1.51 | -1 | 3 | 4 | 28 | 2.34 | 10 | 1 | 0.21 | 10 | 0.68 | 439 | -1 | 0.05 | 3 | 1700 | 4 | 0.17 | -1 | 6 | 63 | -1 | 0.12 | -1 | -1 | 114 | -1 | 28 | 0 | 0 | 0 | 0 | 0.104
192 | TRK08-02 | Interval | G0806953 | 0 | 0 | 360792 | 6326535 | 360 | 90 | 1193.4978 | 1.7678 | 86.5022 | 88.2701 |  | Plag-phyric Andesite | 200 | 90 | 70.56-94.37m Medium-Grained Diorite Same lithology as 97-155.8 ft. Poor pyrite mineralization. Cpy not noted. FeOx seen along fracture walls and within rock. Moderately silicified in small intervals. Non-magnetic | 0 | [12 empty] | 1 |  |  |  | 1 |  |  |  | 1 | [13 empty] | qtz-chl-epi | Propylitic/Phyllic | 0.0011 | 0.143 | 0 | -1 | 1.25 | 4 | 10 | 130 | 0.5 | -1 | 1.79 | -1 | 2 | 5 | 11 | 2.59 | 10 | -1 | 0.18 | -1 | 0.56 | 372 | -1 | 0.06 | 3 | 1680 | -1 | 0.11 | -1 | 5 | 59 | -1 | 0.15 | -1 | -1 | 135 | -1 | 13 | 0 | 0 | 0 | 0 | 0.143
193 | TRK08-02 | Interval | G0806954 | 0 | 0 | 360792 | 6326535 | 360 | 90 | 1191.7299 | 1.3411 | 88.2701 | 89.6112 |  | Plag-phyric Andesite | 200 | 90 | 70.56-94.37m Medium-Grained Diorite Same lithology as 97-155.8 ft. Poor pyrite mineralization. Cpy not noted. FeOx seen along fracture walls and within rock. Moderately silicified in small intervals. Non-magnetic | 0 | [12 empty] | 1 |  |  |  | 1 |  |  |  | 1 | [13 empty] | qtz-chl-epi | Propylitic/Phyllic | 0.0032 | 0.141 | 0 | -1 | 1.5 | 9 | -1 | 80 | 0.5 | -1 | 1.61 | -1 | 2 | 5 | 32 | 2.84 | 10 | -1 | 0.19 | 10 | 0.66 | 440 | -1 | 0.06 | 3 | 1660 | -1 | 0.53 | -1 | 5 | 43 | -1 | 0.15 | -1 | -1 | 125 | -1 | 15 | 0 | 0 | 0 | 0 | 0.141
194 | TRK08-02 | Interval | G0806955 | 0 | 0 | 360792 | 6326535 | 360 | 90 | 1190.3888 | 1.524 | 89.6112 | 91.1352 |  | Plag-phyric Andesite | 200 | 90 | 70.56-94.37m Medium-Grained Diorite Same lithology as 97-155.8 ft. Poor pyrite mineralization. Cpy not noted. FeOx seen along fracture walls and within rock. Moderately silicified in small intervals. Non-magnetic | 0 | [12 empty] | 1 |  |  |  | 1 |  |  |  | 1 | [13 empty] | qtz-chl-epi | Propylitic/Phyllic | 0.0062 | 1.59 | 0 | 0.4 | 1.19 | 7 | -1 | 570 | -1 | -1 | 2.47 | -1 | 4 | 4 | 62 | 2.01 | 10 | 1 | 0.22 | 10 | 1.01 | 535 | -1 | 0.04 | 3 | 1620 | 18 | 0.23 | -1 | 8 | 91 | -1 | 0.15 | -1 | -1 | 117 | -1 | 75 | 0 | 0 | 0 | 0 | 1.59
195 | TRK08-02 | Interval | G0806956 | 0 | 0 | 360792 | 6326535 | 360 | 90 | 1188.8648 | 1.524 | 91.1352 | 92.6592 |  | Volcaniclastic, Plag-phyric Conglomerate | 275 | 94 | 70.56-94.37m Medium-Grained Diorite Same lithology as 97-155.8 ft. Poor pyrite mineralization. Cpy not noted. FeOx seen along fracture walls and within rock. Moderately silicified in small intervals. Non-magnetic | 0 | [12 empty] | 1 |  |  |  | 1 |  |  |  | 1 | [13 empty] | qtz-chl-epi | Propylitic/Phyllic | 0.0184 | 4.31 | 0 | 1.1 | 1.2 | 12 | -1 | 140 | -1 | -1 | 2.3 | -1 | 2 | 5 | 184 | 2.24 | 10 | 1 | 0.28 | -1 | 1.2 | 419 | -1 | 0.01 | 5 | 1670 | 4 | 0.38 | -1 | 10 | 56 | -1 | 0.03 | -1 | -1 | 111 | -1 | 62 | 0 | 0 | 0 | 0 | 4.31
196 | TRK08-02 | Interval | G0806957 | 0 | 0 | 360792 | 6326535 | 360 | 90 | 1187.3408 | 1.4021 | 92.6592 | 94.0613 |  | Volcaniclastic, Plag-phyric Conglomerate | 275 | 94 | 70.56-94.37m Medium-Grained Diorite Same lithology as 97-155.8 ft. Poor pyrite mineralization. Cpy not noted. FeOx seen along fracture walls and within rock. Moderately silicified in small intervals. Non-magnetic | 0 | [12 empty] | 1 |  |  |  | 1 |  |  |  | 1 | [13 empty] | qtz-chl-epi | Propylitic/Phyllic | 0.0066 | 3.7 | 0 | 1 | 0.7 | 6 | -1 | 210 | -1 | 2 | 3.32 | -1 | 2 | 3 | 66 | 1.17 | -1 | -1 | 0.31 | -1 | 0.3 | 437 | -1 | 0.02 | 2 | 1190 | -1 | 0.01 | -1 | 6 | 112 | -1 | -1 | -1 | -1 | 29 | -1 | 42 | 0 | 0 | 0 | 0 | 3.7
197 | TRK08-02 | Interval | G0806958 | 0 | 0 | 360792 | 6326535 | 360 | 90 | 1185.9387 | 1.6459 | 94.0613 | 95.7072 | Bleached | Volcaniclastic, Plag-phyric Conglomerate | 275 | 94 | 94.06-97.9m Bleached zone Whitish grey medium grained diorite. Moderately silicified and sericitized. Original texture almost absent. Irregular clacite veining. Some areas with green tint. FeOx observed on fracture walls. Poor pyrite mineralization. Cpy not noted. Non-magnetic | 0 | [12 empty] | 1 | [15 empty] | 1 | [5 empty] | qtz-ser | Phyllic | 0.0059 | 0.218 | 0 | 0.2 | 0.67 | 5 | -1 | 60 | -1 | 2 | 3.55 | -1 | 1 | 4 | 59 | 1.23 | -1 | -1 | 0.22 | -1 | 1.19 | 394 | -1 | 0.05 | 5 | 1100 | 5 | 0.36 | -1 | 12 | 150 | -1 | 0.02 | -1 | -1 | 63 | -1 | 53 | 0 | 0 | 0 | 0 | 0.218
198 | TRK08-02 | Interval | G0806959 | 0 | 0 | 360792 | 6326535 | 360 | 90 | 1184.2928 | 2.1946 | 95.7072 | 97.9018 | Bleached | Volcaniclastic, Plag-phyric Conglomerate | 275 | 94 | 94.06-97.9m Bleached zone Whitish grey medium grained diorite. Moderately silicified and sericitized. Original texture almost absent. Irregular clacite veining. Some areas with green tint. FeOx observed on fracture walls. Poor pyrite mineralization. Cpy not noted. Non-magnetic | 0 | [12 empty] | 1 | [7 empty] | 1 | [7 empty] | 1 | [5 empty] | qtz-epi-ser | Phyllic | 0.0069 | 0.165 | 0 | 0.3 | 1.07 | 7 | -1 | 1170 | -1 | -1 | 3.55 | -1 | 2 | 3 | 69 | 1.5 | 10 | -1 | 0.29 | -1 | 0.89 | 471 | -1 | 0.06 | 3 | 1340 | 2 | 0.19 | -1 | 8 | 158 | -1 | 0.01 | -1 | -1 | 53 | -1 | 39 | 0 | 0 | 0 | 0 | 0.165
199 | TRK08-02 | Interval | G0806960 | 0 | 0 | 360792 | 6326535 | 360 | 90 | 1182.0982 | 1.2497 | 97.9018 | 99.1514 |  | Plag-phyric Andesite | 200 | 90 | 97.9-107.3m Medium-grained Diorite Green moderately to slightly silicified medium grained diorite. Pyrite mineralization clotty diss trace amounts. Cpy not noted. Magnetic. Magentite seen as diss and in small veins (mm-scale) - primary and secondary? Zone of silicification are non-magnetic. Fe carbonate present in veins | 0 | 0.1 | [8 empty] | py | clotty/diss |  | 1 |  |  |  | 1 |  |  |  | 1 | [13 empty] | qtz-chl-epi | Phyllic | 0.0062 | 0.021 | 0 | -1 | 0.85 | 5 | -1 | 250 | -1 | -1 | 2.28 | -1 | 3 | 4 | 62 | 1.39 | 10 | -1 | 0.15 | -1 | 0.54 | 414 | -1 | 0.09 | 3 | 1430 | 3 | 0.03 | -1 | 4 | 76 | -1 | 0.14 | -1 | -1 | 77 | -1 | 36 | 0 | 0 | 0 | 0 | 0.021
200 | TRK08-02 | Interval | G0806961 | 0 | 0 | 360792 | 6326535 | 360 | 90 | 1180.8486 | 1.1278 | 99.1514 | 100.2792 |  | Plag-phyric Andesite | 200 | 90 | 97.9-107.3m Medium-grained Diorite Green moderately to slightly silicified medium grained diorite. Pyrite mineralization clotty diss trace amounts. Cpy not noted. Magnetic. Magentite seen as diss and in small veins (mm-scale) - primary and secondary? Zone of silicification are non-magnetic. Fe carbonate present in veins | 0 | 0.1 | [8 empty] | py | clotty/diss | [5 empty] | 1 |  |  |  | 1 | [13 empty] | chl-epi | Propylitic | 0.0023 | 0.007 | 0 | -1 | 1.16 | 5 | -1 | 80 | -1 | -1 | 1.92 | -1 | 4 | 4 | 23 | 2.93 | 10 | -1 | 0.15 | 10 | 0.54 | 464 | -1 | 0.07 | 4 | 1670 | -1 | -1 | -1 | 3 | 77 | -1 | 0.15 | -1 | -1 | 159 | -1 | 34 | 0 | 0 | 0 | 0 | 0.007
201 | TRK08-02 | Interval | G0806962 | 0 | 0 | 360792 | 6326535 | 360 | 90 | 1179.7208 | 1.6764 | 100.2792 | 101.9556 |  | Plag-phyric Andesite | 200 | 90 | 97.9-107.3m Medium-grained Diorite Green moderately to slightly silicified medium grained diorite. Pyrite mineralization clotty diss trace amounts. Cpy not noted. Magnetic. Magentite seen as diss and in small veins (mm-scale) - primary and secondary? Zone of silicification are non-magnetic. Fe carbonate present in veins | 0 | 0.1 | [8 empty] | py | clotty/diss |  | 1 |  |  |  | 1 |  |  |  | 1 | [13 empty] | qtz-chl-epi | Phyllic | 0.0064 | 0.022 | 0 | -1 | 1.76 | 8 | -1 | 90 | 0.5 | -1 | 2.77 | -1 | 4 | 4 | 64 | 2.33 | 10 | -1 | 0.14 | -1 | 0.8 | 632 | -1 | 0.08 | 4 | 1550 | -1 | 0.06 | -1 | 5 | 69 | -1 | 0.15 | -1 | -1 | 123 | -1 | 34 | 0 | 0 | 0 | 0 | 0.022
202 | TRK08-02 | Interval | G0806963 | 0 | 0 | 360792 | 6326535 | 360 | 90 | 1178.0444 | 1.3716 | 101.9556 | 103.3272 | Fault/Shear | Plag-phyric Andesite | 200 | 90 | 101.96-104.42m Rusty, very soft and broken clay material | 0 | 0.1 | [8 empty] | py | clotty/diss |  | 1 |  |  |  | 1 |  |  |  | 1 | [13 empty] | qtz-chl-epi | Propylitic | 0.0597 | 0.112 | 0 | 2.5 | 0.82 | 15 | -1 | 90 | -1 | 2 | 1.34 | 0.6 | 7 | 3 | 597 | 1.68 | -1 | -1 | 0.32 | -1 | 0.07 | 405 | -1 | -1 | 5 | 1170 | 42 | 0.02 | 3 | 4 | 21 | -1 | -1 | -1 | -1 | 28 | -1 | 76 | 0 | 0 | 0 | 0 | 0.112
203 | TRK08-02 | Interval | G0806964 | 0 | 0 | 360792 | 6326535 | 360 | 90 | 1176.6728 | 1.0973 | 103.3272 | 104.4245 | Fault/Shear | Plag-phyric Andesite | 200 | 90 | 101.96-104.42m Rusty, very soft and broken clay material | 0 | 0.1 | [8 empty] | py | clotty/diss | [23 empty] | qtz | Phyllic | 0.0371 | 0.014 | 0 | 0.3 | 0.56 | 25 | -1 | 100 | -1 | -1 | 4.06 | -1 | 4 | 6 | 371 | 2.1 | -1 | -1 | 0.21 | -1 | 0.09 | 868 | 1 | -1 | 6 | 790 | 2 | 0.02 | 6 | 5 | 37 | -1 | -1 | -1 | -1 | 31 | -1 | 79 | 0 | 0 | 0 | 0 | 0.014
204 | TRK08-02 | Interval | G0806966 | 0 | 0 | 360792 | 6326535 | 360 | 90 | 1175.5755 | 0.4572 | 104.4245 | 104.8817 |  | Plag-phyric Andesite | 200 | 90 | 97.9-107.3m Medium-grained Diorite Green moderately to slightly silicified medium grained diorite. Pyrite mineralization clotty diss trace amounts. Cpy not noted. Magnetic. Magentite seen as diss and in small veins (mm-scale) - primary and secondary? Zone of silicification are non-magnetic. Fe carbonate present in veins | 0 | 0.1 | [8 empty] | py | clotty/diss | [17 empty] | 1 | [5 empty] | qtz-ser | Phyllic | 0.0795 | 0.116 | 0 | 0.9 | 1.09 | 11 | 10 | 70 | 0.5 | -1 | 5.39 | -1 | 8 | 4 | 795 | 2.28 | -1 | -1 | 0.32 | 10 | 1.1 | 972 | -1 | 0.04 | 6 | 1800 | 9 | 0.28 | -1 | 12 | 177 | -1 | 0.01 | -1 | -1 | 59 | -1 | 71 | 0 | 0 | 0 | 0 | 0.116
205 | TRK08-02 | Interval | G0806967 | 0 | 0 | 360792 | 6326535 | 360 | 90 | 1175.1183 | 1.4935 | 104.8817 | 106.3752 |  | Plag-phyric Andesite | 200 | 90 | 97.9-107.3m Medium-grained Diorite Green moderately to slightly silicified medium grained diorite. Pyrite mineralization clotty diss trace amounts. Cpy not noted. Magnetic. Magentite seen as diss and in small veins (mm-scale) - primary and secondary? Zone of silicification are non-magnetic. Fe carbonate present in veins | 0 | 0.1 | [8 empty] | py | clotty/diss |  | 1 |  |  |  | 1 |  |  |  | 1 | [13 empty] | qtz-chl-epi | Propylitic/Phyllic | 0.0528 | 0.12 | 0 | 0.7 | 1.61 | 5 | 10 | 60 | 0.5 | -1 | 3.86 | -1 | 6 | 4 | 528 | 1.96 | 10 | -1 | 0.14 | 10 | 0.86 | 748 | -1 | 0.08 | 5 | 1860 | 4 | 0.12 | -1 | 8 | 85 | -1 | 0.16 | -1 | -1 | 89 | -1 | 56 | 0 | 0 | 0 | 0 | 0.12
206 | TRK08-02 | Interval | G0806968 | 0 | 0 | 360792 | 6326535 | 360 | 90 | 1173.6248 | 0.92964 | 106.3752 | 107.3048 |  | Plag-phyric Andesite | 200 | 90 | 97.9-107.3m Medium-grained Diorite Green moderately to slightly silicified medium grained diorite. Pyrite mineralization clotty diss trace amounts. Cpy not noted. Magnetic. Magentite seen as diss and in small veins (mm-scale) - primary and secondary? Zone of silicification are non-magnetic. Fe carbonate present in veins | 0 | 0.1 | [8 empty] | py | clotty/diss |  | 1 |  |  |  | 1 |  |  |  | 1 | [13 empty] | qtz-chl-epi | Propylitic/Phyllic | 0.021 | 0.281 | 0 | 0.3 | 1.06 | 5 | -1 | 40 | -1 | -1 | 2.8 | -1 | 4 | 4 | 210 | 1.41 | 10 | 1 | 0.12 | 10 | 0.67 | 529 | -1 | 0.08 | 4 | 2070 | 5 | 0.09 | -1 | 5 | 53 | -1 | 0.17 | -1 | -1 | 63 | -1 | 50 | 0 | 0 | 0 | 0 | 0.281
207 | TRK08-02 | Interval | G0806969 | 0 | 0 | 360792 | 6326535 | 360 | 90 | 1172.6952 | 2.1184 | 107.3048 | 109.4232 |  | Plag-phyric Andesite | 200 | 90 | 107.3-139.9m Medium-Grained Diorite (moderately silicified, slightly bleached) Light green, silicified diorite. Poor pyrite mineralization, cpy not noted. Malachite present in one area within Fe-carbonate. Quartz and calcite veins observed (mm-scale) irregular. Non-magnetic | 0 | 0.1 | [8 empty] | py | diss |  | 1 |  |  |  | 1 |  |  |  | 1 | [7 empty] | 1 | [5 empty] | qtz-chl-epi-ser | Phyllic | 0.0989 | 1.325 | 0 | 1.9 | 1.35 | 9 | 10 | 70 | -1 | -1 | 2.33 | -1 | 6 | 3 | 989 | 1.79 | 10 | 1 | 0.15 | -1 | 0.64 | 476 | -1 | 0.07 | 7 | 1770 | 4 | 0.25 | -1 | 4 | 45 | -1 | 0.15 | -1 | -1 | 65 | -1 | 60 | 0 | 0 | 0 | 0 | 1.325
208 | TRK08-02 | Interval | G0806971 | 0 | 0 | 360792 | 6326535 | 360 | 90 | 1170.5768 | 1.524 | 109.4232 | 110.9472 |  | Plag-phyric Andesite | 200 | 90 | 107.3-139.9m Medium-Grained Diorite (moderately silicified, slightly bleached) Light green, silicified diorite. Poor pyrite mineralization, cpy not noted. Malachite present in one area within Fe-carbonate. Quartz and calcite veins observed (mm-scale) irregular. Non-magnetic | 0 | 0.1 | [8 empty] | py | diss |  | 1 |  |  |  | 1 |  |  |  | 1 | [13 empty] | qtz-chl-epi | Propylitic/Phyllic | 0.0555 | 0.668 | 0 | 1.1 | 1.62 | 6 | 10 | 70 | -1 | -1 | 3.07 | -1 | 6 | 3 | 555 | 1.72 | 10 | 1 | 0.13 | -1 | 0.83 | 556 | -1 | 0.08 | 7 | 1600 | 3 | 0.11 | -1 | 7 | 65 | -1 | 0.15 | -1 | -1 | 71 | -1 | 53 | 0 | 0 | 0 | 0 | 0.668
209 | TRK08-02 | Interval | G0806972 | 0 | 0 | 360792 | 6326535 | 360 | 90 | 1169.0528 | 1.524 | 110.9472 | 112.4712 |  | Plag-phyric Andesite | 200 | 90 | 107.3-139.9m Medium-Grained Diorite (moderately silicified, slightly bleached) Light green, silicified diorite. Poor pyrite mineralization, cpy not noted. Malachite present in one area within Fe-carbonate. Quartz and calcite veins observed (mm-scale) irregular. Non-magnetic | 0 | 0.1 | [8 empty] | py | diss |  | 1 |  |  |  | 1 |  |  |  | 1 | [13 empty] | qtz-chl-epi | Propylitic/Phyllic | 0.0097 | 0.016 | 0 | -1 | 1.33 | 2 | 10 | 30 | -1 | -1 | 2.09 | -1 | 3 | 3 | 97 | 1.06 | 10 | -1 | 0.12 | -1 | 0.54 | 348 | -1 | 0.09 | 4 | 630 | -1 | 0.01 | -1 | 4 | 39 | -1 | 0.18 | -1 | -1 | 52 | -1 | 33 | 0 | 0 | 0 | 0 | 0.016
210 | TRK08-02 | Interval | G0806973 | 0 | 0 | 360792 | 6326535 | 360 | 90 | 1167.5288 | 0.86868 | 112.4712 | 113.3399 |  | Plag-phyric Andesite | 200 | 90 | 107.3-139.9m Medium-Grained Diorite (moderately silicified, slightly bleached) Light green, silicified diorite. Poor pyrite mineralization, cpy not noted. Malachite present in one area within Fe-carbonate. Quartz and calcite veins observed (mm-scale) irregular. Non-magnetic | 0 | 0.1 | [8 empty] | py | diss |  | 1 |  |  |  | 1 |  |  |  | 1 | [7 empty] | 1 | [5 empty] | qtz-chl-epi-ser | Phyllic | 0.0221 | 0.029 | 0 | 0.5 | 1.32 | 5 | 10 | 70 | -1 | -1 | 2.63 | -1 | 4 | 6 | 221 | 1.41 | 10 | -1 | 0.16 | -1 | 0.69 | 515 | -1 | 0.11 | 3 | 420 | 4 | 0.05 | -1 | 10 | 60 | -1 | 0.18 | -1 | -1 | 65 | -1 | 52 | 0 | 0 | 0 | 0 | 0.029
211 | TRK08-02 | Interval | G0806974 | 0 | 0 | 360792 | 6326535 | 360 | 90 | 1166.6601 | 0.4572 | 113.3399 | 113.7971 |  | Plag-phyric Andesite | 200 | 90 | 107.3-139.9m Medium-Grained Diorite (moderately silicified, slightly bleached) Light green, silicified diorite. Poor pyrite mineralization, cpy not noted. Malachite present in one area within Fe-carbonate. Quartz and calcite veins observed (mm-scale) irregular. Non-magnetic | 0 | [5 empty] | 0.1 |  |  |  | mala | diss | [17 empty] | 1 | [5 empty] | ser | Phyllic | 0.042 | 0.018 | 0 | 0.5 | 1.88 | 15 | -1 | 90 | 0.7 | -1 | 4.61 | 0.6 | 19 | 53 | 420 | 3.68 | 10 | -1 | 0.21 | 10 | 1.08 | 979 | 2 | 0.05 | 37 | 1700 | 3 | 0.01 | 6 | 19 | 71 | -1 | 0.01 | -1 | -1 | 95 | -1 | 152 | 0 | 0 | 0 | 0 | 0.018
212 | TRK08-02 | Interval | G0806975 | 0 | 0 | 360792 | 6326535 | 360 | 90 | 1166.2029 | 1.7221 | 113.7971 | 115.5192 |  | Plag-phyric Andesite | 200 | 90 | 107.3-139.9m Medium-Grained Diorite (moderately silicified, slightly bleached) Light green, silicified diorite. Poor pyrite mineralization, cpy not noted. Malachite present in one area within Fe-carbonate. Quartz and calcite veins observed (mm-scale) irregular. Non-magnetic | 0 | 0.1 | [8 empty] | py | diss |  | 1 |  |  |  | 1 |  |  |  | 1 | [13 empty] | qtz-chl-epi | Propylitic/Phyllic | 0.0783 | 0.135 | 0 | 1.6 | 1.91 | 10 | 10 | 70 | -1 | -1 | 2.31 | -1 | 11 | 28 | 783 | 2.61 | 10 | -1 | 0.15 | -1 | 1.4 | 725 | -1 | 0.11 | 19 | 1710 | 15 | 0.09 | -1 | 9 | 63 | -1 | 0.18 | -1 | -1 | 100 | -1 | 130 | 0 | 0 | 0 | 0 | 0.135
213 | TRK08-02 | Interval | G0806976 | 0 | 0 | 360792 | 6326535 | 360 | 90 | 1164.4808 | 1.524 | 115.5192 | 117.0432 |  | Plag-phyric Andesite | 200 | 90 | 107.3-139.9m Medium-Grained Diorite (moderately silicified, slightly bleached) Light green, silicified diorite. Poor pyrite mineralization, cpy not noted. Malachite present in one area within Fe-carbonate. Quartz and calcite veins observed (mm-scale) irregular. Non-magnetic | 0 | [5 empty] | 0.1 |  |  |  | mala | diss |  | 1 |  |  |  | 1 |  |  |  | 1 | [13 empty] | qtz-chl-epi | Propylitic/Phyllic | 0.0437 | 0.048 | 0 | 0.6 | 1.61 | 6 | 10 | 40 | -1 | -1 | 2.54 | -1 | 4 | 10 | 437 | 1.51 | 10 | -1 | 0.12 | -1 | 0.58 | 465 | -1 | 0.11 | 3 | 1740 | 6 | 0.14 | -1 | 4 | 53 | -1 | 0.15 | -1 | -1 | 69 | -1 | 50 | 0 | 0 | 0 | 0 | 0.048
214 | TRK08-02 | Interval | G0806977 | 0 | 0 | 360792 | 6326535 | 360 | 90 | 1162.9568 | 1.524 | 117.0432 | 118.5672 |  | Plag-phyric Andesite | 200 | 90 | 107.3-139.9m Medium-Grained Diorite (moderately silicified, slightly bleached) Light green, silicified diorite. Poor pyrite mineralization, cpy not noted. Malachite present in one area within Fe-carbonate. Quartz and calcite veins observed (mm-scale) irregular. Non-magnetic | 0 | 0.1 | [8 empty] | py | diss |  | 1 |  |  |  | 1 |  |  |  | 1 | [13 empty] | qtz-chl-epi | Propylitic/Phyllic | 0.0323 | 0.065 | 0 | 0.6 | 2.16 | 14 | 40 | 70 | 0.6 | -1 | 2.72 | -1 | 9 | 14 | 323 | 1.97 | 10 | -1 | 0.11 | 10 | 0.67 | 451 | -1 | 0.15 | 5 | 2000 | 4 | 0.19 | -1 | 6 | 49 | -1 | 0.18 | -1 | -1 | 88 | -1 | 45 | 0 | 0 | 0 | 0 | 0.065
215 | TRK08-02 | Interval | G0806978 | 0 | 0 | 360792 | 6326535 | 360 | 90 | 1161.4328 | 1.524 | 118.5672 | 120.0912 |  | Plag-phyric Andesite | 200 | 90 | 107.3-139.9m Medium-Grained Diorite (moderately silicified, slightly bleached) Light green, silicified diorite. Poor pyrite mineralization, cpy not noted. Malachite present in one area within Fe-carbonate. Quartz and calcite veins observed (mm-scale) irregular. Non-magnetic | 0 | 0.1 | [8 empty] | py | diss |  | 1 |  |  |  | 1 |  |  |  | 1 | [7 empty] | 1 | [5 empty] | qtz-chl-epi-ser | Phyllic | 0.0127 | 0.068 | 0 | 0.3 | 2.24 | 7 | 10 | 30 | 0.5 | -1 | 3.24 | -1 | 5 | 17 | 127 | 1.61 | 10 | 1 | 0.07 | 10 | 0.67 | 418 | -1 | 0.11 | 5 | 2130 | 5 | 0.14 | 2 | 5 | 40 | -1 | 0.17 | -1 | -1 | 73 | -1 | 44 | 0 | 0 | 0 | 0 | 0.068
216 | TRK08-02 | Interval | G0806979 | 0 | 0 | 360792 | 6326535 | 360 | 90 | 1159.9088 | 1.4935 | 120.0912 | 121.5847 |  | Plag-phyric Andesite | 200 | 90 | 107.3-139.9m Medium-Grained Diorite (moderately silicified, slightly bleached) Light green, silicified diorite. Poor pyrite mineralization, cpy not noted. Malachite present in one area within Fe-carbonate. Quartz and calcite veins observed (mm-scale) irregular. Non-magnetic | 0 | [16 empty] | 1 |  |  |  | 1 | [7 empty] | 1 | [5 empty] | chl-epi-ser | Propylitic/Phyllic | 0.0204 | 0.067 | 0 | 0.4 | 1.9 | 10 | 10 | 50 | 0.5 | -1 | 2.4 | -1 | 4 | 14 | 204 | 1.36 | 10 | -1 | 0.13 | 10 | 0.65 | 372 | -1 | 0.13 | 4 | 2200 | 5 | 0.08 | -1 | 4 | 54 | -1 | 0.17 | -1 | -1 | 74 | -1 | 43 | 0 | 0 | 0 | 0 | 0.067
217 | TRK08-02 | Interval | G0806981 | 0 | 0 | 360792 | 6326535 | 360 | 90 | 1158.4153 | 0.27432 | 121.5847 | 121.859 |  | Plag-phyric Andesite | 200 | 90 | 107.3-139.9m Medium-Grained Diorite (moderately silicified, slightly bleached) Light green, silicified diorite. Poor pyrite mineralization, cpy not noted. Malachite present in one area within Fe-carbonate. Quartz and calcite veins observed (mm-scale) irregular. Non-magnetic | 0 | [12 empty] | 1 | [7 empty] | 1 | [7 empty] | 1 | [5 empty] | qtz-epi-ser | Phyllic | 0.0804 | 0.176 | 0 | 1.2 | 3.42 | 7 | -1 | 40 | 0.5 | -1 | 4.61 | -1 | 3 | 15 | 804 | 1.28 | 10 | -1 | 0.05 | -1 | 0.36 | 348 | 6 | 0.1 | 4 | 1320 | 4 | 0.11 | 3 | 6 | 56 | -1 | 0.16 | -1 | -1 | 61 | -1 | 36 | 0 | 0 | 0 | 0 | 0.176
218 | TRK08-02 | Interval | G0806982 | 0 | 0 | 360792 | 6326535 | 360 | 90 | 1158.141 | 1.2802 | 121.859 | 123.1392 |  | Plag-phyric Andesite | 200 | 90 | 107.3-139.9m Medium-Grained Diorite (moderately silicified, slightly bleached) Light green, silicified diorite. Poor pyrite mineralization, cpy not noted. Malachite present in one area within Fe-carbonate. Quartz and calcite veins observed (mm-scale) irregular. Non-magnetic | 0 | 0.1 |  |  |  |  | 0.1 |  |  |  | py-mala | diss |  | 1 |  |  |  | 1 |  |  |  | 1 | [13 empty] | qtz-chl-epi | Propylitic/Phyllic | 0.11 | 0.391 | 0 | 1.6 | 1.4 | 7 | -1 | 60 | -1 | -1 | 1.44 | -1 | 5 | 14 | 1100 | 1.42 | 10 | -1 | 0.13 | 10 | 0.78 | 425 | 1 | 0.11 | 5 | 1910 | 5 | 0.11 | -1 | 4 | 39 | -1 | 0.16 | -1 | -1 | 61 | -1 | 78 | 0 | 0 | 0 | 0 | 0.391
219 | TRK08-02 | Interval | G0806983 | 0 | 0 | 360792 | 6326535 | 360 | 90 | 1156.8608 | 1.524 | 123.1392 | 124.6632 |  | Plag-phyric Andesite | 200 | 90 | 107.3-139.9m Medium-Grained Diorite (moderately silicified, slightly bleached) Light green, silicified diorite. Poor pyrite mineralization, cpy not noted. Malachite present in one area within Fe-carbonate. Quartz and calcite veins observed (mm-scale) irregular. Non-magnetic | 0 | [12 empty] | 1 |  |  |  | 1 |  |  |  | 1 | [13 empty] | qtz-chl-epi | Propylitic/Phyllic | 0.112 | 0.15 | 0 | 1.4 | 1.89 | 5 | -1 | 30 | -1 | -1 | 2.25 | -1 | 5 | 14 | 1120 | 1.48 | 10 | -1 | 0.09 | -1 | 0.72 | 448 | -1 | 0.12 | 5 | 1650 | 5 | 0.09 | -1 | 5 | 43 | -1 | 0.17 | -1 | -1 | 69 | -1 | 73 | 0 | 0 | 0 | 0 | 0.15
220 | TRK08-02 | Interval | G0806984 | 0 | 0 | 360792 | 6326535 | 360 | 90 | 1155.3368 | 1.524 | 124.6632 | 126.1872 |  | Plag-phyric Andesite | 200 | 90 | 107.3-139.9m Medium-Grained Diorite (moderately silicified, slightly bleached) Light green, silicified diorite. Poor pyrite mineralization, cpy not noted. Malachite present in one area within Fe-carbonate. Quartz and calcite veins observed (mm-scale) irregular. Non-magnetic | 0 | [5 empty] | 0.1 |  |  |  | mala | diss | [5 empty] | 1 |  |  |  | 1 | [13 empty] | chl-epi | Propylitic | 0.0553 | 0.112 | 0 | 1.1 | 1.97 | 10 | -1 | 50 | -1 | -1 | 2.56 | -1 | 6 | 12 | 553 | 1.42 | 10 | -1 | 0.17 | 10 | 0.79 | 563 | -1 | 0.12 | 5 | 2190 | 16 | 0.08 | -1 | 7 | 44 | -1 | 0.18 | -1 | -1 | 80 | -1 | 121 | 0 | 0 | 0 | 0 | 0.112
221 | TRK08-02 | Interval | G0806985 | 0 | 0 | 360792 | 6326535 | 360 | 90 | 1153.8128 | 1.524 | 126.1872 | 127.7112 |  | Plag-phyric Andesite | 200 | 90 | 107.3-139.9m Medium-Grained Diorite (moderately silicified, slightly bleached) Light green, silicified diorite. Poor pyrite mineralization, cpy not noted. Malachite present in one area within Fe-carbonate. Quartz and calcite veins observed (mm-scale) irregular. Non-magnetic | 0 | [12 empty] | 1 |  |  |  | 1 |  |  |  | 1 | [13 empty] | qtz-chl-epi | Propylitic/Phyllic | 0.0317 | 0.043 | 0 | 0.4 | 1.9 | 5 | 10 | 40 | 0.5 | -1 | 2.5 | -1 | 3 | 14 | 317 | 1.29 | 10 | -1 | 0.12 | -1 | 0.6 | 469 | -1 | 0.12 | 3 | 1470 | 9 | 0.1 | -1 | 4 | 46 | -1 | 0.18 | -1 | -1 | 79 | -1 | 77 | 0 | 0 | 0 | 0 | 0.043
222 | TRK08-02 | Interval | G0806986 | 0 | 0 | 360792 | 6326535 | 360 | 90 | 1152.2888 | 1.524 | 127.7112 | 129.2352 | Fault/Shear | Plag-phyric Andesite | 200 | 90 | 127.71-130.76m Rusty zone, core crumbly, malachite seen in this interval throughout and along fractures (Fe-carbonate) | 0 | [5 empty] | 0.1 |  |  |  | mala | diss | [5 empty] | 1 |  |  |  | 1 | [13 empty] | chl-epi | Propylitic | 0.284 | 0.535 | 0 | 4 | 1.4 | 23 | -1 | 70 | -1 | -1 | 1.48 | 0.6 | 9 | 15 | 2840 | 2.17 | 10 | -1 | 0.19 | 10 | 1.03 | 646 | 1 | 0.11 | 8 | 2130 | 6 | 0.15 | -1 | 10 | 43 | -1 | 0.15 | -1 | -1 | 110 | -1 | 96 | 0 | 0 | 0 | 0 | 0.535
223 | TRK08-02 | Interval | G0806987 | 0 | 0 | 360792 | 6326535 | 360 | 90 | 1150.7648 | 1.524 | 129.2352 | 130.7592 | Fault/Shear | Plag-phyric Andesite | 200 | 90 | 127.71-130.76m Rusty zone, core crumbly, malachite seen in this interval throughout and along fractures (Fe-carbonate) | 0 | [5 empty] | 0.1 |  |  |  | mala | diss | [5 empty] | 1 |  |  |  | 1 | [13 empty] | chl-epi | Propylitic | 0.408 | 0.532 | 0 | 5.1 | 1.05 | 49 | -1 | 100 | 0.6 | -1 | 1.76 | 1.7 | 16 | 12 | 4080 | 2.98 | -1 | -1 | 0.3 | 10 | 0.34 | 909 | 5 | 0.04 | 15 | 2020 | 30 | 0.07 | 17 | 13 | 32 | -1 | 0.01 | -1 | -1 | 75 | -1 | 265 | 0 | 0 | 0 | 0 | 0.532
224 | TRK08-02 | Interval | G0806988 | 0 | 0 | 360792 | 6326535 | 360 | 90 | 1149.2408 | 1.524 | 130.7592 | 132.2832 |  | Plag-phyric Andesite | 200 | 90 | 107.3-139.9m Medium-Grained Diorite (moderately silicified, slightly bleached) Light green, silicified diorite. Poor pyrite mineralization, cpy not noted. Malachite present in one area within Fe-carbonate. Quartz and calcite veins observed (mm-scale) irregular. Non-magnetic | 0 | [16 empty] | 1 |  |  |  | 1 | [13 empty] | chl-epi | Propylitic | 0.174 | 0.674 | 0 | 3.2 | 1.57 | 28 | -1 | 80 | 0.5 | 2 | 1.83 | 0.7 | 10 | 19 | 1740 | 2.64 | 10 | -1 | 0.25 | 10 | 1.44 | 770 | 1 | 0.09 | 11 | 2160 | 6 | 0.12 | -1 | 15 | 62 | -1 | 0.12 | -1 | -1 | 152 | -1 | 186 | 0 | 0 | 0 | 0 | 0.674
225 | TRK08-02 | Interval | G0806989 | 0 | 0 | 360792 | 6326535 | 360 | 90 | 1147.7168 | 1.524 | 132.2832 | 133.8072 |  | Plag-phyric Andesite | 200 | 90 | 107.3-139.9m Medium-Grained Diorite (moderately silicified, slightly bleached) Light green, silicified diorite. Poor pyrite mineralization, cpy not noted. Malachite present in one area within Fe-carbonate. Quartz and calcite veins observed (mm-scale) irregular. Non-magnetic | 0 | [5 empty] | 0.1 |  |  |  | mala | diss |  | 1 |  |  |  | 1 |  |  |  | 1 | [13 empty] | qtz-chl-epi | Propylitic/Phyllic | 0.102 | 0.357 | 0 | 2.2 | 1.19 | 11 | -1 | 50 | -1 | -1 | 1.52 | 0.5 | 4 | 15 | 1020 | 1.7 | 10 | -1 | 0.15 | -1 | 1.07 | 547 | 1 | 0.12 | 7 | 1830 | 13 | 0.18 | -1 | 7 | 45 | -1 | 0.16 | -1 | -1 | 95 | -1 | 170 | 0 | 0 | 0 | 0 | 0.357
226 | TRK08-02 | Interval | G0806991 | 0 | 0 | 360792 | 6326535 | 360 | 90 | 1146.1928 | 1.524 | 133.8072 | 135.3312 |  | Plag-phyric Andesite | 200 | 90 | 133.81-135.33m Same as 419-429n ft. - gougy possibly a fault (?) | 0 | [5 empty] | 0.1 |  |  |  | mala | diss |  | 1 |  |  |  | 1 |  |  |  | 1 | [13 empty] | qtz-chl-epi | Propylitic/Phyllic | 2.06 | 38.9 | 0 | 44.6 | 1.78 | 218 | -1 | 50 | -1 | 16 | 0.8 | 2.6 | 16 | 25 | -1 | 8.39 | 10 | 1 | 0.15 | -1 | 1.65 | 578 | 35 | 0.06 | 81 | 2150 | 42 | 1.88 | 5 | 12 | 41 | -1 | 0.14 | -1 | -1 | 246 | -1 | 466 | 2.06 | 0 | 0 | 0 | 38.9
227 | TRK08-02 | Interval | G0806992 | 0 | 0 | 360792 | 6326535 | 360 | 90 | 1144.6688 | 1.524 | 135.3312 | 136.8552 |  | Plag-phyric Andesite | 200 | 90 | 107.3-139.9m Medium-Grained Diorite (moderately silicified, slightly bleached) Light green, silicified diorite. Poor pyrite mineralization, cpy not noted. Malachite present in one area within Fe-carbonate. Quartz and calcite veins observed (mm-scale) irregular. Non-magnetic | 0 | [5 empty] | 0.1 |  |  |  | mala | diss |  | 1 |  |  |  | 1 |  |  |  | 1 | [13 empty] | qtz-chl-epi | Propylitic/Phyllic | 0.145 | 0.392 | 0 | 2.1 | 2.59 | 13 | -1 | 60 | 0.7 | -1 | 3.01 | -1 | 6 | 15 | 1450 | 1.84 | 10 | -1 | 0.11 | 10 | 0.92 | 856 | -1 | 0.1 | 9 | 1960 | 7 | 0.14 | 2 | 7 | 43 | -1 | 0.17 | -1 | -1 | 101 | -1 | 102 | 0 | 0 | 0 | 0 | 0.392
228 | TRK08-02 | Interval | G0806993 | 0 | 0 | 360792 | 6326535 | 360 | 90 | 1143.1448 | 1.524 | 136.8552 | 138.3792 |  | Plag-phyric Andesite | 200 | 90 | 107.3-139.9m Medium-Grained Diorite (moderately silicified, slightly bleached) Light green, silicified diorite. Poor pyrite mineralization, cpy not noted. Malachite present in one area within Fe-carbonate. Quartz and calcite veins observed (mm-scale) irregular. Non-magnetic | 0 | [5 empty] | 0.1 |  |  |  | mala | diss |  | 1 |  |  |  | 1 |  |  |  | 1 | [13 empty] | qtz-chl-epi | Propylitic/Phyllic | 0.523 | 2.71 | 0 | 9.6 | 1.96 | 104 | -1 | 80 | 0.5 | 7 | 1.44 | 0.9 | 18 | 26 | 5230 | 4.57 | 10 | -1 | 0.2 | 10 | 1.6 | 673 | 6 | 0.08 | 18 | 2140 | 22 | 0.3 | 3 | 14 | 50 | -1 | 0.17 | -1 | -1 | 193 | -1 | 191 | 0 | 0 | 0 | 0 | 2.71
229 | TRK08-02 | Interval | G0806994 | 0 | 0 | 360792 | 6326535 | 360 | 90 | 1141.6208 | 1.524 | 138.3792 | 139.9032 |  | Plag-phyric Andesite | 200 | 90 | 107.3-139.9m Medium-Grained Diorite (moderately silicified, slightly bleached) Light green, silicified diorite. Poor pyrite mineralization, cpy not noted. Malachite present in one area within Fe-carbonate. Quartz and calcite veins observed (mm-scale) irregular. Non-magnetic | 0 | [5 empty] | 0.1 |  |  |  | mala | diss |  | 1 |  |  |  | 1 |  |  |  | 1 | [13 empty] | qtz-chl-epi | Propylitic/Phyllic | 0.638 | 10.95 | 0 | 11.4 | 1.43 | 73 | 10 | 90 | -1 | 7 | 0.8 | 0.7 | 14 | 25 | 6380 | 3.63 | 10 | -1 | 0.2 | 10 | 1.48 | 631 | 8 | 0.09 | 14 | 2040 | 8 | 0.44 | 2 | 12 | 46 | -1 | 0.18 | -1 | -1 | 169 | -1 | 154 | 0 | 0 | 0 | 0 | 10.95
230 | TRK08-02 | Interval | G0806995 | 0 | 0 | 360792 | 6326535 | 360 | 90 | 1140.0968 | 1.524 | 139.9032 | 141.4272 | Fault/Shear | Plag-phyric Andesite | 200 | 90 | 139.9-141.4m Rusty, broken core gougy | 0 | 0.1 | [8 empty] | py | diss |  | 1 | [7 empty] | 1 |  | 1 | [5 empty] | 1 | [5 empty] | qtz-epi-kspar-ser | Potassic/Phyllic | 0.127 | 0.525 | 0 | 3.2 | 1.22 | 10 | -1 | 50 | -1 | -1 | 1.1 | 0.5 | 7 | 11 | 1270 | 1.43 | 10 | -1 | 0.15 | -1 | 0.64 | 674 | 1 | 0.11 | 5 | 1370 | 5 | 0.16 | -1 | 5 | 40 | -1 | 0.17 | -1 | -1 | 56 | -1 | 105 | 0 | 0 | 0 | 0 | 0.525
231 | TRK08-02 | Interval | G0806996 | 0 | 0 | 360792 | 6326535 | 360 | 90 | 1138.5728 | 1.524 | 141.4272 | 142.9512 | Bleached | Plag-phyric Andesite | 200 | 90 | 139.9-148.0m Moderately Silicified Slightly bleached Diorite Greenish, bleached and silicified medium grained diorite. Kspar veins and crystals with bulk of rock. Irregualr calcite and quartz veining. Pyrite mineralization noted as veins, clots and disseminated, found associated with unknown black mineral. Malachite staining along fracture walls and along veins. Cpy observed in veins. Cpy trace to 1% by vol. FeOx present along select fractures. | 0 | 0.1 | [8 empty] | py | diss/clots/veins |  | 1 | [7 empty] | 1 |  | 1 | [5 empty] | 1 | [5 empty] | qtz-epi-kspar-ser | Potassic/Phyllic | 0.141 | 0.281 | 0 | 2.5 | 1.17 | 10 | -1 | 40 | -1 | -1 | 1.03 | 0.5 | 4 | 5 | 1410 | 1.59 | -1 | -1 | 0.18 | -1 | 0.56 | 574 | 2 | 0.1 | 4 | 1040 | 4 | 0.13 | -1 | 4 | 35 | -1 | 0.17 | -1 | -1 | 52 | -1 | 117 | 0 | 0 | 0 | 0 | 0.281
232 | TRK08-02 | Interval | G0806997 | 0 | 0 | 360792 | 6326535 | 360 | 90 | 1137.0488 | 1.524 | 142.9512 | 144.4752 | Bleached | Plag-phyric Andesite | 200 | 90 | 139.9-148.0m Moderately Silicified Slightly bleached Diorite Greenish, bleached and silicified medium grained diorite. Kspar veins and crystals with bulk of rock. Irregualr calcite and quartz veining. Pyrite mineralization noted as veins, clots and disseminated, found associated with unknown black mineral. Malachite staining along fracture walls and along veins. Cpy observed in veins. Cpy trace to 1% by vol. FeOx present along select fractures. | 0 | 0.1 | [8 empty] | py | diss/clots/veins |  | 1 | [7 empty] | 1 |  | 1 | [5 empty] | 1 | [5 empty] | qtz-epi-kspar-ser | Potassic/Phyllic | 0.177 | 0.224 | 0 | 2.4 | 1.32 | 8 | -1 | 60 | -1 | -1 | 1.22 | -1 | 5 | 4 | 1770 | 1.31 | 10 | -1 | 0.19 | -1 | 0.48 | 289 | 3 | 0.1 | 3 | 490 | 4 | 0.16 | 2 | 4 | 34 | -1 | 0.18 | -1 | -1 | 56 | -1 | 143 | 0 | 0 | 0 | 0 | 0.224
233 | TRK08-02 | Interval | G0806998 | 0 | 0 | 360792 | 6326535 | 360 | 90 | 1135.5248 | 1.524 | 144.4752 | 145.9992 | Bleached | Plag-phyric Andesite | 200 | 90 | 139.9-148.0m Moderately Silicified Slightly bleached Diorite Greenish, bleached and silicified medium grained diorite. Kspar veins and crystals with bulk of rock. Irregualr calcite and quartz veining. Pyrite mineralization noted as veins, clots and disseminated, found associated with unknown black mineral. Malachite staining along fracture walls and along veins. Cpy observed in veins. Cpy trace to 1% by vol. FeOx present along select fractures. | 0 | 1 | 0.1 | [7 empty] | py-cpy | diss/clots/veins |  | 1 | [7 empty] | 1 |  | 1 | [5 empty] | 1 | [5 empty] | qtz-epi-kspar-ser | Potassic/Phyllic | 0.194 | 0.729 | 0 | 2.6 | 1.45 | 9 | -1 | 50 | -1 | 2 | 1.57 | -1 | 6 | 6 | 1940 | 2.07 | 10 | -1 | 0.19 | -1 | 0.84 | 357 | 23 | 0.09 | 4 | 570 | 3 | 0.81 | -1 | 4 | 35 | -1 | 0.17 | -1 | -1 | 63 | -1 | 87 | 0 | 0 | 0 | 0 | 0.729
234 | TRK08-02 | Interval | G0806999 | 0 | 0 | 360792 | 6326535 | 360 | 90 | 1134.0008 | 1.9964 | 145.9992 | 147.9956 | Bleached | Plag-phyric Andesite | 200 | 90 | 139.9-148.0m Moderately Silicified Slightly bleached Diorite Greenish, bleached and silicified medium grained diorite. Kspar veins and crystals with bulk of rock. Irregualr calcite and quartz veining. Pyrite mineralization noted as veins, clots and disseminated, found associated with unknown black mineral. Malachite staining along fracture walls and along veins. Cpy observed in veins. Cpy trace to 1% by vol. FeOx present along select fractures. | 0 |  | 0.1 |  |  |  | 0.1 |  |  |  | cpy-mala | diss/clots/veins |  | 1 | [7 empty] | 1 |  | 1 | [5 empty] | 1 | [5 empty] | qtz-epi-kspar-ser | Potassic/Phyllic | 0.12 | 0.263 | 0 | 2.2 | 1.3 | 8 | -1 | 50 | -1 | -1 | 1.31 | -1 | 5 | 7 | 1200 | 1.35 | 10 | -1 | 0.24 | -1 | 0.55 | 262 | 3 | 0.13 | 3 | 930 | 4 | 0.26 | -1 | 3 | 43 | -1 | 0.21 | -1 | -1 | 57 | -1 | 62 | 0 | 0 | 0 | 0 | 0.263
235 | TRK08-02 | Interval | H436001 | 0 | 0 | 360792 | 6326535 | 360 | 90 | 1132.0044 | 0.85954 | 147.9956 | 148.8552 | Mineralized | Volcaniclastic, Plag-phyric Conglomerate | 275 | 94 | 139.9-148.0m Moderately Silicified Slightly bleached Diorite Greenish, bleached and silicified medium grained diorite. Kspar veins and crystals with bulk of rock. Irregualr calcite and quartz veining. Pyrite mineralization noted as veins, clots and disseminated, found associated with unknown black mineral. Malachite staining along fracture walls and along veins. Cpy observed in veins. Cpy trace to 1% by vol. FeOx present along select fractures. | 0 |  | 0.1 |  |  |  | 0.1 |  |  |  | cpy-mala | diss/clots/veins |  | 1 | [7 empty] | 1 |  | 1 | [5 empty] | 1 | [5 empty] | qtz-epi-kspar-ser | Potassic/Phyllic | 0.162 | 0.203 | 0 | 2 | 1.15 | 5 | -1 | 30 | 0.5 | -1 | 1.38 | -1 | 4 | 8 | 1620 | 1.41 | 10 | -1 | 0.13 | -1 | 0.48 | 229 | 14 | 0.12 | 4 | 910 | 11 | 0.5 | -1 | 2 | 33 | -1 | 0.18 | -1 | -1 | 53 | -1 | 53 | 0 | 0 | 0 | 0 | 0.203
236 | TRK08-02 | Interval | H436002 | 0 | 0 | 360792 | 6326535 | 360 | 90 | 1131.1448 | 0.64618 | 148.8552 | 149.5014 | Mineralized | Volcaniclastic, Plag-phyric Conglomerate | 275 | 94 | 148.0-220.54m Bleached, Silicified Mineralized Zone Greenish tan silicified Diorite? Generally a porphyritic texture, sometimes texture not recognizable, mottled appearance. Potassic zone (?) Kspar veining and flooding. Py and Cpy mineralization noted in veins, clotty and disseminated. Irregular calcite and quartz veining. FeOx observed along fractures and veins. trace amounts of malachite staining on fracture planes. Cpy trace to 3% by vol. Noted areas of brecciation. | 0 | 0.1 | 0.1 | [7 empty] | py-cpy | diss/clots/veins |  | 1 | [7 empty] | 1 |  | 1 | [5 empty] | 1 | [5 empty] | qtz-epi-kspar-ser | Potassic/Phyllic | 0.0609 | 1.485 | 0 | 1.5 | 1.75 | 8 | -1 | 40 | 0.5 | -1 | 2.48 | -1 | 2 | 8 | 609 | 0.97 | 10 | -1 | 0.09 | -1 | 0.29 | 228 | 2 | 0.15 | 3 | 920 | 5 | 0.22 | -1 | 2 | 31 | -1 | 0.18 | -1 | -1 | 52 | -1 | 65 | 0 | 0 | 0 | 0 | 1.485
237 | TRK08-02 | Interval | H436003 | 0 | 0 | 360792 | 6326535 | 360 | 90 | 1130.4986 | 0.32614 | 149.5014 | 149.8275 | Mineralized | Volcaniclastic, Plag-phyric Conglomerate | 275 | 94 | 148.0-220.54m Bleached, Silicified Mineralized Zone Greenish tan silicified Diorite? Generally a porphyritic texture, sometimes texture not recognizable, mottled appearance. Potassic zone (?) Kspar veining and flooding. Py and Cpy mineralization noted in veins, clotty and disseminated. Irregular calcite and quartz veining. FeOx observed along fractures and veins. trace amounts of malachite staining on fracture planes. Cpy trace to 3% by vol. Noted areas of brecciation. | 0 | 0.1 | 0.1 | [7 empty] | py-cpy | diss/clots/veins |  | 1 | [7 empty] | 1 |  | 1 | [5 empty] | 1 | [5 empty] | qtz-epi-kspar-ser | Potassic/Phyllic | 0.0249 | 0.036 | 0 | 0.4 | 0.99 | 4 | 20 | 20 | -1 | -1 | 2.14 | -1 | 1 | 9 | 249 | 0.94 | 10 | -1 | 0.1 | -1 | 0.38 | 259 | 8 | 0.13 | 3 | 1120 | 3 | 0.17 | -1 | 2 | 48 | -1 | 0.18 | -1 | -1 | 47 | -1 | 27 | 0 | 0 | 0 | 0 | 0.036
238 | TRK08-02 | Interval | H436004 | 0 | 0 | 360792 | 6326535 | 360 | 90 | 1130.1725 | 0.34747 | 149.8275 | 150.175 | Mineralized | Volcaniclastic, Plag-phyric Conglomerate | 275 | 94 | 148.0-220.54m Bleached, Silicified Mineralized Zone Greenish tan silicified Diorite? Generally a porphyritic texture, sometimes texture not recognizable, mottled appearance. Potassic zone (?) Kspar veining and flooding. Py and Cpy mineralization noted in veins, clotty and disseminated. Irregular calcite and quartz veining. FeOx observed along fractures and veins. trace amounts of malachite staining on fracture planes. Cpy trace to 3% by vol. Noted areas of brecciation. | 0 | 3 | 1 | [7 empty] | py-cpy | diss/clots/veins |  | 1 | [7 empty] | 1 |  | 1 | [5 empty] | 1 | [5 empty] | qtz-epi-kspar-ser | Potassic/Phyllic | 0.561 | 0.998 | 0 | 8.1 | 1.54 | 9 | -1 | 40 | -1 | 7 | 1.59 | 0.6 | 4 | 12 | 5610 | 1.9 | 10 | -1 | 0.19 | -1 | 0.79 | 271 | 17 | 0.16 | 10 | 1490 | 6 | 1.14 | 2 | 3 | 70 | -1 | 0.22 | -1 | -1 | 80 | -1 | 113 | 0 | 0 | 0 | 0 | 0.998
239 | TRK08-02 | Interval | H436005 | 0 | 0 | 360792 | 6326535 | 360 | 90 | 1129.825 | 1.1278 | 150.175 | 151.3027 | Mineralized | Volcaniclastic, Plag-phyric Conglomerate | 275 | 94 | 148.0-220.54m Bleached, Silicified Mineralized Zone Greenish tan silicified Diorite? Generally a porphyritic texture, sometimes texture not recognizable, mottled appearance. Potassic zone (?) Kspar veining and flooding. Py and Cpy mineralization noted in veins, clotty and disseminated. Irregular calcite and quartz veining. FeOx observed along fractures and veins. trace amounts of malachite staining on fracture planes. Cpy trace to 3% by vol. Noted areas of brecciation. | 0 | 0.1 | 0.1 | [7 empty] | py-cpy | diss/clots/veins |  | 1 | [7 empty] | 1 |  | 1 | [5 empty] | 1 | [5 empty] | qtz-epi-kspar-ser | Potassic/Phyllic | 0.0388 | 0.215 | 0 | 0.8 | 1.48 | 7 | -1 | 30 | 0.5 | -1 | 1.79 | -1 | 2 | 10 | 388 | 0.97 | 10 | -1 | 0.14 | -1 | 0.52 | 221 | 18 | 0.16 | 3 | 1010 | 3 | 0.37 | -1 | 2 | 41 | -1 | 0.17 | -1 | -1 | 54 | -1 | 32 | 0 | 0 | 0 | 0 | 0.215
240 | TRK08-02 | Interval | H436006 | 0 | 0 | 360792 | 6326535 | 360 | 90 | 1128.6973 | 0.79248 | 151.3027 | 152.0952 | Mineralized | Volcaniclastic, Plag-phyric Conglomerate | 275 | 94 | 148.0-220.54m Bleached, Silicified Mineralized Zone Greenish tan silicified Diorite? Generally a porphyritic texture, sometimes texture not recognizable, mottled appearance. Potassic zone (?) Kspar veining and flooding. Py and Cpy mineralization noted in veins, clotty and disseminated. Irregular calcite and quartz veining. FeOx observed along fractures and veins. trace amounts of malachite staining on fracture planes. Cpy trace to 3% by vol. Noted areas of brecciation. | 0 | 2 | 1 | [7 empty] | py-cpy | diss/clots/veins |  | 1 | [7 empty] | 1 |  | 1 | [5 empty] | 1 | [5 empty] | qtz-epi-kspar-ser | Potassic/Phyllic | 0.323 | 0.492 | 0 | 4.1 | 1.06 | 5 | -1 | 40 | -1 | -1 | 1.34 | 0.5 | 5 | 12 | 3230 | 1.17 | 10 | -1 | 0.17 | -1 | 0.42 | 198 | 15 | 0.15 | 9 | 1940 | 6 | 0.7 | -1 | 3 | 45 | -1 | 0.22 | -1 | -1 | 64 | -1 | 93 | 0 | 0 | 0 | 0 | 0.492
241 | TRK08-02 | Interval | H436007 | 0 | 0 | 360792 | 6326535 | 360 | 90 | 1127.9048 | 1.143 | 152.0952 | 153.2382 | Mineralized | Volcaniclastic, Plag-phyric Conglomerate | 275 | 94 | 148.0-220.54m Bleached, Silicified Mineralized Zone Greenish tan silicified Diorite? Generally a porphyritic texture, sometimes texture not recognizable, mottled appearance. Potassic zone (?) Kspar veining and flooding. Py and Cpy mineralization noted in veins, clotty and disseminated. Irregular calcite and quartz veining. FeOx observed along fractures and veins. trace amounts of malachite staining on fracture planes. Cpy trace to 3% by vol. Noted areas of brecciation. | 0 | 0.1 | 0.1 | [7 empty] | py-cpy | diss/clots/veins |  | 1 | [7 empty] | 1 |  | 1 | [5 empty] | 1 | [5 empty] | qtz-epi-kspar-ser | Potassic/Phyllic | 0.0783 | 0.206 | 0 | 1.2 | 2.01 | 5 | -1 | 30 | 0.9 | -1 | 2.8 | -1 | 2 | 13 | 783 | 0.93 | 10 | -1 | 0.13 | -1 | 0.52 | 297 | 16 | 0.13 | 4 | 1750 | 3 | 0.23 | -1 | 4 | 39 | -1 | 0.21 | -1 | -1 | 70 | -1 | 50 | 0 | 0 | 0 | 0 | 0.206
242 | TRK08-02 | Interval | H436008 | 0 | 0 | 360792 | 6326535 | 360 | 90 | 1126.7618 | 0.57912 | 153.2382 | 153.8173 | Mineralized | Volcaniclastic, Plag-phyric Conglomerate | 275 | 94 | 148.0-220.54m Bleached, Silicified Mineralized Zone Greenish tan silicified Diorite? Generally a porphyritic texture, sometimes texture not recognizable, mottled appearance. Potassic zone (?) Kspar veining and flooding. Py and Cpy mineralization noted in veins, clotty and disseminated. Irregular calcite and quartz veining. FeOx observed along fractures and veins. trace amounts of malachite staining on fracture planes. Cpy trace to 3% by vol. Noted areas of brecciation. | 0 | 0.1 | 0.1 | [7 empty] | py-cpy | diss/clots/veins |  | 1 | [7 empty] | 1 |  | 1 | [5 empty] | 1 | [5 empty] | qtz-epi-kspar-ser | Potassic/Phyllic | 0.0722 | 0.246 | 0 | 1.1 | 1.4 | 5 | -1 | 30 | 0.6 | -1 | 1.64 | -1 | 2 | 14 | 722 | 0.92 | -1 | -1 | 0.13 | -1 | 0.7 | 308 | 14 | 0.14 | 3 | 1920 | 3 | 0.19 | -1 | 3 | 41 | -1 | 0.24 | -1 | -1 | 65 | -1 | 56 | 0 | 0 | 0 | 0 | 0.246
243 | TRK08-02 | Interval | H436009 | 0 | 0 | 360792 | 6326535 | 360 | 90 | 1126.1827 | 0.48768 | 153.8173 | 154.305 | Mineralized | Volcaniclastic, Plag-phyric Conglomerate | 275 | 94 | 148.0-220.54m Bleached, Silicified Mineralized Zone Greenish tan silicified Diorite? Generally a porphyritic texture, sometimes texture not recognizable, mottled appearance. Potassic zone (?) Kspar veining and flooding. Py and Cpy mineralization noted in veins, clotty and disseminated. Irregular calcite and quartz veining. FeOx observed along fractures and veins. trace amounts of malachite staining on fracture planes. Cpy trace to 3% by vol. Noted areas of brecciation. | 0 | 0.1 | 0.1 |  |  |  | 0.1 |  |  |  | py-cpy-mala | diss/clots/veins |  | 1 | [7 empty] | 1 |  | 1 | [5 empty] | 1 | [5 empty] | qtz-epi-kspar-ser | Potassic/Phyllic | 0.0682 | 0.18 | 0 | 1.1 | 4.68 | 6 | 10 | 20 | 1.7 | -1 | 6 | -1 | 2 | 18 | 682 | 0.99 | 20 | -1 | 0.06 | -1 | 0.44 | 396 | -1 | 0.16 | 4 | 1380 | 5 | 0.08 | -1 | 7 | 40 | -1 | 0.27 | -1 | -1 | 101 | -1 | 71 | 0 | 0 | 0 | 0 | 0.18
244 | TRK08-02 | Interval | H436011 | 0 | 0 | 360792 | 6326535 | 360 | 90 | 1125.695 | 1.1582 | 154.305 | 155.4632 | Mineralized | Volcaniclastic, Plag-phyric Conglomerate | 275 | 94 | 148.0-220.54m Bleached, Silicified Mineralized Zone Greenish tan silicified Diorite? Generally a porphyritic texture, sometimes texture not recognizable, mottled appearance. Potassic zone (?) Kspar veining and flooding. Py and Cpy mineralization noted in veins, clotty and disseminated. Irregular calcite and quartz veining. FeOx observed along fractures and veins. trace amounts of malachite staining on fracture planes. Cpy trace to 3% by vol. Noted areas of brecciation. | 0 | 1 | 0.1 | [7 empty] | py-cpy | diss/clots/veins |  | 1 | [7 empty] | 1 |  | 1 | [5 empty] | 1 | [5 empty] | qtz-epi-kspar-ser | Potassic/Phyllic | 0.0177 | 0.073 | 0 | 0.4 | 1.67 | 5 | 10 | 30 | 0.9 | -1 | 2.17 | -1 | 2 | 11 | 177 | 0.66 | 10 | -1 | 0.15 | -1 | 0.43 | 259 | -1 | 0.17 | 3 | 1390 | 3 | 0.05 | -1 | 3 | 38 | -1 | 0.21 | -1 | -1 | 63 | -1 | 34 | 0 | 0 | 0 | 0 | 0.073
245 | TRK08-02 | Interval | H436012 | 0 | 0 | 360792 | 6326535 | 360 | 90 | 1124.5368 | 1.2192 | 155.4632 | 156.6824 | Mineralized | Volcaniclastic, Plag-phyric Conglomerate | 275 | 94 | 148.0-220.54m Bleached, Silicified Mineralized Zone Greenish tan silicified Diorite? Generally a porphyritic texture, sometimes texture not recognizable, mottled appearance. Potassic zone (?) Kspar veining and flooding. Py and Cpy mineralization noted in veins, clotty and disseminated. Irregular calcite and quartz veining. FeOx observed along fractures and veins. trace amounts of malachite staining on fracture planes. Cpy trace to 3% by vol. Noted areas of brecciation. | 0 | 1 | 0.1 | [7 empty] | py-cpy | diss/clots/veins |  | 1 | [7 empty] | 1 |  | 1 | [5 empty] | 1 | [5 empty] | qtz-epi-kspar-ser | Potassic/Phyllic | 0.139 | 0.286 | 0 | 2.8 | 1.63 | 8 | -1 | 50 | 0.7 | -1 | 2.17 | -1 | 3 | 14 | 1390 | 1.35 | 10 | -1 | 0.14 | -1 | 0.67 | 379 | 6 | 0.11 | 7 | 1680 | 5 | 0.41 | -1 | 3 | 37 | -1 | 0.2 | -1 | -1 | 68 | -1 | 84 | 0 | 0 | 0 | 0 | 0.286
246 | TRK08-02 | Interval | H436013 | 0 | 0 | 360792 | 6326535 | 360 | 90 | 1123.3176 | 1.3564 | 156.6824 | 158.0388 | Mineralized | Volcaniclastic, Plag-phyric Conglomerate | 275 | 94 | 148.0-220.54m Bleached, Silicified Mineralized Zone Greenish tan silicified Diorite? Generally a porphyritic texture, sometimes texture not recognizable, mottled appearance. Potassic zone (?) Kspar veining and flooding. Py and Cpy mineralization noted in veins, clotty and disseminated. Irregular calcite and quartz veining. FeOx observed along fractures and veins. trace amounts of malachite staining on fracture planes. Cpy trace to 3% by vol. Noted areas of brecciation. | 0 | 1 | 0.1 | [7 empty] | py-cpy | diss/clots/veins |  | 1 | [7 empty] | 1 |  | 1 | [5 empty] | 1 | [5 empty] | qtz-epi-kspar-ser | Potassic/Phyllic | 0.105 | 0.32 | 0 | 2.1 | 1.65 | 8 | 10 | 50 | 0.7 | -1 | 2.17 | -1 | 2 | 14 | 1050 | 1.07 | 10 | -1 | 0.2 | -1 | 0.55 | 324 | 3 | 0.18 | 4 | 1280 | 8 | 0.28 | -1 | 3 | 52 | -1 | 0.24 | -1 | -1 | 65 | -1 | 66 | 0 | 0 | 0 | 0 | 0.32
247 | TRK08-02 | Interval | H436014 | 0 | 0 | 360792 | 6326535 | 360 | 90 | 1121.9612 | 0.67056 | 158.0388 | 158.7094 | Mineralized | Volcaniclastic, Plag-phyric Conglomerate | 275 | 94 | 148.0-220.54m Bleached, Silicified Mineralized Zone Greenish tan silicified Diorite? Generally a porphyritic texture, sometimes texture not recognizable, mottled appearance. Potassic zone (?) Kspar veining and flooding. Py and Cpy mineralization noted in veins, clotty and disseminated. Irregular calcite and quartz veining. FeOx observed along fractures and veins. trace amounts of malachite staining on fracture planes. Cpy trace to 3% by vol. Noted areas of brecciation. | 0 | 0.1 | 0.1 | [7 empty] | py-cpy | diss/clots/veins |  | 1 | [7 empty] | 1 |  | 1 | [5 empty] | 1 | [5 empty] | qtz-epi-kspar-ser | Potassic/Phyllic | 0.239 | 0.675 | 0 | 4.1 | 2.56 | 7 | -1 | 30 | 0.9 | 2 | 3.52 | -1 | 4 | 12 | 2390 | 1.51 | 10 | 1 | 0.13 | -1 | 0.81 | 427 | 12 | 0.13 | 9 | 840 | 6 | 0.59 | 2 | 4 | 44 | -1 | 0.22 | -1 | -1 | 79 | -1 | 88 | 0 | 0 | 0 | 0 | 0.675
248 | TRK08-02 | Interval | H436015 | 0 | 0 | 360792 | 6326535 | 360 | 90 | 1121.2906 | 0.6096 | 158.7094 | 159.319 | Mineralized | Volcaniclastic, Plag-phyric Conglomerate | 275 | 94 | 148.0-220.54m Bleached, Silicified Mineralized Zone Greenish tan silicified Diorite? Generally a porphyritic texture, sometimes texture not recognizable, mottled appearance. Potassic zone (?) Kspar veining and flooding. Py and Cpy mineralization noted in veins, clotty and disseminated. Irregular calcite and quartz veining. FeOx observed along fractures and veins. trace amounts of malachite staining on fracture planes. Cpy trace to 3% by vol. Noted areas of brecciation. | 0 | 0.1 | 0.1 | [7 empty] | py-cpy | diss/clots/veins |  | 1 | [7 empty] | 1 |  | 1 | [5 empty] | 1 | [5 empty] | qtz-epi-kspar-ser | Potassic/Phyllic | 0.0187 | 0.07 | 0 | 0.4 | 1.89 | 5 | 10 | 30 | 0.8 | -1 | 2.77 | -1 | 1 | 11 | 187 | 0.97 | 10 | -1 | 0.12 | -1 | 0.48 | 291 | 3 | 0.15 | 2 | 1280 | 2 | 0.1 | -1 | 3 | 37 | -1 | 0.22 | -1 | -1 | 69 | -1 | 27 | 0 | 0 | 0 | 0 | 0.07
249 | TRK08-02 | Interval | H436016 | 0 | 0 | 360792 | 6326535 | 360 | 90 | 1120.681 | 0.762 | 159.319 | 160.081 | Mineralized | Volcaniclastic, Plag-phyric Conglomerate | 275 | 94 | 148.0-220.54m Bleached, Silicified Mineralized Zone Greenish tan silicified Diorite? Generally a porphyritic texture, sometimes texture not recognizable, mottled appearance. Potassic zone (?) Kspar veining and flooding. Py and Cpy mineralization noted in veins, clotty and disseminated. Irregular calcite and quartz veining. FeOx observed along fractures and veins. trace amounts of malachite staining on fracture planes. Cpy trace to 3% by vol. Noted areas of brecciation. | 0 | 1 | 0.1 | [7 empty] | py-cpy | diss/clots/veins |  | 1 | [7 empty] | 1 |  | 1 | [5 empty] | 1 | [5 empty] | qtz-epi-kspar-ser | Potassic/Phyllic | 0.137 | 0.209 | 0 | 2.3 | 1.63 | 5 | -1 | 40 | 0.6 | -1 | 2.25 | -1 | 4 | 9 | 1370 | 1.14 | 10 | -1 | 0.15 | -1 | 0.49 | 286 | 27 | 0.14 | 5 | 1190 | 2 | 0.34 | 2 | 2 | 43 | -1 | 0.22 | -1 | -1 | 70 | -1 | 62 | 0 | 0 | 0 | 0 | 0.209
250 | TRK08-02 | Interval | H436017 | 0 | 0 | 360792 | 6326535 | 360 | 90 | 1119.919 | 1.1582 | 160.081 | 161.2392 | Mineralized | Volcaniclastic, Plag-phyric Conglomerate | 275 | 94 | 148.0-220.54m Bleached, Silicified Mineralized Zone Greenish tan silicified Diorite? Generally a porphyritic texture, sometimes texture not recognizable, mottled appearance. Potassic zone (?) Kspar veining and flooding. Py and Cpy mineralization noted in veins, clotty and disseminated. Irregular calcite and quartz veining. FeOx observed along fractures and veins. trace amounts of malachite staining on fracture planes. Cpy trace to 3% by vol. Noted areas of brecciation. | 0 | 0.1 | 0.1 | [7 empty] | py-cpy | diss/clots/veins |  | 1 | [7 empty] | 1 |  | 1 | [5 empty] | 1 | [5 empty] | qtz-epi-kspar-ser | Potassic/Phyllic | 0.032 | 0.315 | 0 | 0.7 | 1.56 | 7 | 10 | 60 | 0.7 | -1 | 2.27 | -1 | 2 | 14 | 320 | 1.13 | 10 | -1 | 0.19 | -1 | 0.49 | 304 | 7 | 0.13 | 2 | 1170 | 2 | 0.14 | -1 | 2 | 43 | -1 | 0.23 | -1 | -1 | 73 | -1 | 31 | 0 | 0 | 0 | 0 | 0.315
251 | TRK08-02 | Interval | H436018 | 0 | 0 | 360792 | 6326535 | 360 | 90 | 1118.7608 | 1.4021 | 161.2392 | 162.6413 | Mineralized | Volcaniclastic, Plag-phyric Conglomerate | 275 | 94 | 148.0-220.54m Bleached, Silicified Mineralized Zone Greenish tan silicified Diorite? Generally a porphyritic texture, sometimes texture not recognizable, mottled appearance. Potassic zone (?) Kspar veining and flooding. Py and Cpy mineralization noted in veins, clotty and disseminated. Irregular calcite and quartz veining. FeOx observed along fractures and veins. trace amounts of malachite staining on fracture planes. Cpy trace to 3% by vol. Noted areas of brecciation. | 0 | 2 | 0.1 | [7 empty] | py-cpy | diss/clots/veins |  | 1 | [7 empty] | 1 |  | 1 | [5 empty] | 1 | [5 empty] | qtz-epi-kspar-ser | Potassic/Phyllic | 0.111 | 0.222 | 0 | 2.1 | 1.93 | 8 | 20 | 60 | 0.6 | 2 | 2.43 | -1 | 4 | 15 | 1110 | 1.45 | 10 | -1 | 0.15 | -1 | 1.03 | 391 | 20 | 0.13 | 5 | 1410 | 4 | 0.31 | -1 | 5 | 47 | -1 | 0.22 | -1 | -1 | 87 | -1 | 71 | 0 | 0 | 0 | 0 | 0.222
252 | TRK08-02 | Interval | H436019 | 0 | 0 | 360792 | 6326535 | 360 | 90 | 1117.3587 | 1.4021 | 162.6413 | 164.0434 | Mineralized | Volcaniclastic, Plag-phyric Conglomerate | 275 | 94 | 148.0-220.54m Bleached, Silicified Mineralized Zone Greenish tan silicified Diorite? Generally a porphyritic texture, sometimes texture not recognizable, mottled appearance. Potassic zone (?) Kspar veining and flooding. Py and Cpy mineralization noted in veins, clotty and disseminated. Irregular calcite and quartz veining. FeOx observed along fractures and veins. trace amounts of malachite staining on fracture planes. Cpy trace to 3% by vol. Noted areas of brecciation. | 0 | 0.1 | 0.1 | [7 empty] | py-cpy | diss/clots/veins |  | 1 | [7 empty] | 1 |  | 1 | [5 empty] | 1 | [5 empty] | qtz-epi-kspar-ser | Potassic/Phyllic | 0.116 | 0.178 | 0 | 1.8 | 1.69 | 7 | -1 | 30 | 0.6 | -1 | 2.54 | -1 | 3 | 14 | 1160 | 1.48 | 10 | -1 | 0.14 | -1 | 0.92 | 381 | 22 | 0.14 | 5 | 1350 | 2 | 0.33 | 2 | 5 | 44 | -1 | 0.19 | -1 | -1 | 89 | -1 | 56 | 0 | 0 | 0 | 0 | 0.178
253 | TRK08-02 | Interval | H436021 | 0 | 0 | 360792 | 6326535 | 360 | 90 | 1115.9566 | 0.74676 | 164.0434 | 164.7901 | Mineralized | Volcaniclastic, Plag-phyric Conglomerate | 275 | 94 | 148.0-220.54m Bleached, Silicified Mineralized Zone Greenish tan silicified Diorite? Generally a porphyritic texture, sometimes texture not recognizable, mottled appearance. Potassic zone (?) Kspar veining and flooding. Py and Cpy mineralization noted in veins, clotty and disseminated. Irregular calcite and quartz veining. FeOx observed along fractures and veins. trace amounts of malachite staining on fracture planes. Cpy trace to 3% by vol. Noted areas of brecciation. | 0 | 1 | 1 | [7 empty] | py-cpy | diss/clots/veins |  | 1 | [7 empty] | 1 |  | 1 | [5 empty] | 1 | [5 empty] | qtz-epi-kspar-ser | Potassic/Phyllic | 0.277 | 0.245 | 0 | 3.5 | 1.74 | 8 | -1 | 40 | 0.6 | -1 | 2.44 | 0.7 | 6 | 12 | 2770 | 1.6 | 10 | -1 | 0.15 | -1 | 1.08 | 425 | 36 | 0.13 | 9 | 1270 | 5 | 0.57 | 3 | 4 | 54 | -1 | 0.18 | -1 | -1 | 81 | -1 | 105 | 0 | 0 | 0 | 0 | 0.245
254 | TRK08-02 | Interval | H436022 | 0 | 0 | 360792 | 6326535 | 360 | 90 | 1115.2099 | 0.42672 | 164.7901 | 165.2168 | Mineralized | Volcaniclastic, Plag-phyric Conglomerate | 275 | 94 | 148.0-220.54m Bleached, Silicified Mineralized Zone Greenish tan silicified Diorite? Generally a porphyritic texture, sometimes texture not recognizable, mottled appearance. Potassic zone (?) Kspar veining and flooding. Py and Cpy mineralization noted in veins, clotty and disseminated. Irregular calcite and quartz veining. FeOx observed along fractures and veins. trace amounts of malachite staining on fracture planes. Cpy trace to 3% by vol. Noted areas of brecciation. | 0 | 0.1 | 0.1 | [7 empty] | py-cpy | diss/clots/veins |  | 1 | [7 empty] | 1 |  | 1 | [5 empty] | 1 | [5 empty] | qtz-epi-kspar-ser | Potassic/Phyllic | 0.0289 | 0.045 | 0 | 0.6 | 3.96 | 4 | 10 | 20 | 1.3 | -1 | 6.18 | -1 | 3 | 20 | 289 | 1.3 | 20 | -1 | 0.08 | -1 | 0.68 | 474 | 5 | 0.12 | 5 | 990 | 2 | 0.12 | 3 | 6 | 56 | -1 | 0.19 | -1 | -1 | 97 | -1 | 48 | 0 | 0 | 0 | 0 | 0.045
255 | TRK08-02 | Interval | H436023 | 0 | 0 | 360792 | 6326535 | 360 | 90 | 1114.7832 | 0.85344 | 165.2168 | 166.0703 | Mineralized | Volcaniclastic, Plag-phyric Conglomerate | 275 | 94 | 148.0-220.54m Bleached, Silicified Mineralized Zone Greenish tan silicified Diorite? Generally a porphyritic texture, sometimes texture not recognizable, mottled appearance. Potassic zone (?) Kspar veining and flooding. Py and Cpy mineralization noted in veins, clotty and disseminated. Irregular calcite and quartz veining. FeOx observed along fractures and veins. trace amounts of malachite staining on fracture planes. Cpy trace to 3% by vol. Noted areas of brecciation. | 0 | 0.1 | 0.1 | [7 empty] | py-cpy | diss/clots/veins |  | 1 | [7 empty] | 1 |  | 1 | [5 empty] | 1 | [5 empty] | qtz-epi-kspar-ser | Potassic/Phyllic | 0.0331 | 0.039 | 0 | 0.5 | 2.11 | 6 | -1 | 40 | 0.7 | -1 | 2.82 | -1 | 3 | 17 | 331 | 1.22 | 10 | -1 | 0.13 | -1 | 0.91 | 486 | 11 | 0.14 | 3 | 1280 | 5 | 0.13 | -1 | 5 | 46 | -1 | 0.21 | -1 | -1 | 93 | -1 | 64 | 0 | 0 | 0 | 0 | 0.039
256 | TRK08-02 | Interval | H436024 | 0 | 0 | 360792 | 6326535 | 360 | 90 | 1113.9297 | 1.2649 | 166.0703 | 167.3352 | Mineralized | Volcaniclastic, Plag-phyric Conglomerate | 275 | 94 | 148.0-220.54m Bleached, Silicified Mineralized Zone Greenish tan silicified Diorite? Generally a porphyritic texture, sometimes texture not recognizable, mottled appearance. Potassic zone (?) Kspar veining and flooding. Py and Cpy mineralization noted in veins, clotty and disseminated. Irregular calcite and quartz veining. FeOx observed along fractures and veins. trace amounts of malachite staining on fracture planes. Cpy trace to 3% by vol. Noted areas of brecciation. | 0 | 1 | 1 | [7 empty] | py-cpy | diss/clots/veins |  | 1 | [7 empty] | 1 |  | 1 | [5 empty] | 1 | [5 empty] | qtz-epi-kspar-ser | Potassic/Phyllic | 0.468 | 0.285 | 0 | 5.7 | 1.62 | 11 | -1 | 70 | -1 | -1 | 2.54 | 1.9 | 8 | 17 | 4680 | 2.31 | 10 | -1 | 0.16 | -1 | 1.42 | 898 | 38 | 0.14 | 10 | 1650 | 28 | 0.61 | 2 | 6 | 66 | -1 | 0.18 | -1 | -1 | 104 | -1 | 256 | 0 | 0 | 0 | 0 | 0.285
257 | TRK08-02 | Interval | H436025 | 0 | 0 | 360792 | 6326535 | 360 | 90 | 1112.6648 | 0.85344 | 167.3352 | 168.1886 | Mineralized | Volcaniclastic, Plag-phyric Conglomerate | 275 | 94 | 148.0-220.54m Bleached, Silicified Mineralized Zone Greenish tan silicified Diorite? Generally a porphyritic texture, sometimes texture not recognizable, mottled appearance. Potassic zone (?) Kspar veining and flooding. Py and Cpy mineralization noted in veins, clotty and disseminated. Irregular calcite and quartz veining. FeOx observed along fractures and veins. trace amounts of malachite staining on fracture planes. Cpy trace to 3% by vol. Noted areas of brecciation. | 0 | [10 empty] | diss |  | 1 | [7 empty] | 1 |  | 1 | [5 empty] | 1 | [5 empty] | qtz-epi-kspar-ser | Potassic/Phyllic | 0.0917 | 0.121 | 0 | 1.3 | 1.58 | 8 | -1 | 40 | 0.5 | -1 | 3.16 | -1 | 4 | 17 | 917 | 1.7 | 10 | -1 | 0.2 | -1 | 1.58 | 702 | 3 | 0.11 | 6 | 1020 | 10 | 0.25 | 3 | 7 | 90 | -1 | 0.11 | -1 | -1 | 88 | -1 | 68 | 0 | 0 | 0 | 0 | 0.121
258 | TRK08-02 | Interval | H436026 | 0 | 0 | 360792 | 6326535 | 360 | 90 | 1111.8114 | 2.1946 | 168.1886 | 170.3832 | Mineralized | Volcaniclastic, Plag-phyric Conglomerate | 275 | 94 | 148.0-220.54m Bleached, Silicified Mineralized Zone Greenish tan silicified Diorite? Generally a porphyritic texture, sometimes texture not recognizable, mottled appearance. Potassic zone (?) Kspar veining and flooding. Py and Cpy mineralization noted in veins, clotty and disseminated. Irregular calcite and quartz veining. FeOx observed along fractures and veins. trace amounts of malachite staining on fracture planes. Cpy trace to 3% by vol. Noted areas of brecciation. | 0 | 0.1 | 0.1 |  |  |  | 0.1 |  |  |  | py-cpy-mala | diss/clots/veins |  | 1 | [9 empty] | 1 | [5 empty] | 1 | [5 empty] | qtz-kspar-ser | Potassic/Phyllic | 0.109 | 0.038 | 0 | 1.4 | 1.22 | 9 | -1 | 80 | -1 | -1 | 3.39 | -1 | 4 | 12 | 1090 | 1.42 | -1 | -1 | 0.27 | -1 | 0.92 | 393 | 2 | 0.12 | 6 | 1210 | 4 | 0.24 | 2 | 4 | 107 | -1 | 0.02 | -1 | -1 | 50 | -1 | 49 | 0 | 0 | 0 | 0 | 0.038
259 | TRK08-02 | Interval | H436027 | 0 | 0 | 360792 | 6326535 | 360 | 90 | 1109.6168 | 1.524 | 170.3832 | 171.9072 | Mineralized | Volcaniclastic, Plag-phyric Conglomerate | 275 | 94 | 148.0-220.54m Bleached, Silicified Mineralized Zone Greenish tan silicified Diorite? Generally a porphyritic texture, sometimes texture not recognizable, mottled appearance. Potassic zone (?) Kspar veining and flooding. Py and Cpy mineralization noted in veins, clotty and disseminated. Irregular calcite and quartz veining. FeOx observed along fractures and veins. trace amounts of malachite staining on fracture planes. Cpy trace to 3% by vol. Noted areas of brecciation. | 0 | 0.1 | 0.1 | [7 empty] | py-cpy | diss/clots/veins |  | 1 |  |  |  | 1 |  |  |  | 1 |  | 1 | [11 empty] | qtz-chl-epi-kspar | Potassic/Phyllic | 0.152 | 0.087 | 0 | 2.5 | 1.43 | 7 | -1 | 40 | 0.5 | -1 | 2.61 | -1 | 4 | 17 | 1520 | 1.38 | 10 | -1 | 0.12 | -1 | 1.12 | 481 | 11 | 0.15 | 6 | 1190 | 5 | 0.23 | -1 | 4 | 56 | -1 | 0.16 | -1 | -1 | 74 | -1 | 86 | 0 | 0 | 0 | 0 | 0.087
260 | TRK08-02 | Interval | H436028 | 0 | 0 | 360792 | 6326535 | 360 | 90 | 1108.0928 | 1.524 | 171.9072 | 173.4312 | Mineralized | Volcaniclastic, Plag-phyric Conglomerate | 275 | 94 | 148.0-220.54m Bleached, Silicified Mineralized Zone Greenish tan silicified Diorite? Generally a porphyritic texture, sometimes texture not recognizable, mottled appearance. Potassic zone (?) Kspar veining and flooding. Py and Cpy mineralization noted in veins, clotty and disseminated. Irregular calcite and quartz veining. FeOx observed along fractures and veins. trace amounts of malachite staining on fracture planes. Cpy trace to 3% by vol. Noted areas of brecciation. | 0 | 0.1 | 0.1 | [7 empty] | py-cpy | diss/clots/veins |  | 1 | [7 empty] | 1 |  | 1 | [5 empty] | 1 | [5 empty] | qtz-epi-kspar-ser | Potassic/Phyllic | 0.0922 | 0.108 | 0 | 1.7 | 1.34 | 11 | 10 | 40 | 0.6 | -1 | 2.3 | 0.6 | 3 | 11 | 922 | 1.2 | 10 | -1 | 0.16 | -1 | 0.63 | 385 | 8 | 0.17 | 4 | 1500 | 15 | 0.21 | -1 | 3 | 57 | -1 | 0.2 | -1 | -1 | 62 | -1 | 85 | 0 | 0 | 0 | 0 | 0.108
261 | TRK08-02 | Interval | H436029 | 0 | 0 | 360792 | 6326535 | 360 | 90 | 1106.5688 | 1.524 | 173.4312 | 174.9552 | Mineralized | Volcaniclastic, Plag-phyric Conglomerate | 275 | 94 | 148.0-220.54m Bleached, Silicified Mineralized Zone Greenish tan silicified Diorite? Generally a porphyritic texture, sometimes texture not recognizable, mottled appearance. Potassic zone (?) Kspar veining and flooding. Py and Cpy mineralization noted in veins, clotty and disseminated. Irregular calcite and quartz veining. FeOx observed along fractures and veins. trace amounts of malachite staining on fracture planes. Cpy trace to 3% by vol. Noted areas of brecciation. | 0 | 0.1 | 0.1 | [7 empty] | py-cpy | diss/clots/veins |  | 1 |  |  |  | 1 |  |  |  | 1 | [7 empty] | 1 | [5 empty] | qtz-chl-epi-ser | Potassic | 0.836 | 1.27 | 0 | 15.3 | 1.95 | 31 | -1 | 60 | 0.5 | 4 | 3.55 | 2.3 | 21 | 15 | 8360 | 2.83 | 10 | 1 | 0.13 | -1 | 1.06 | 509 | 98 | 0.13 | 25 | 1300 | 32 | 1.9 | 3 | 4 | 78 | -1 | 0.18 | -1 | -1 | 83 | -1 | 263 | 0 | 0 | 0 | 0 | 1.27
262 | TRK08-02 | Interval | H436031 | 0 | 0 | 360792 | 6326535 | 360 | 90 | 1105.0448 | 1.524 | 174.9552 | 176.4792 | Mineralized | Volcaniclastic, Plag-phyric Conglomerate | 275 | 94 | 148.0-220.54m Bleached, Silicified Mineralized Zone Greenish tan silicified Diorite? Generally a porphyritic texture, sometimes texture not recognizable, mottled appearance. Potassic zone (?) Kspar veining and flooding. Py and Cpy mineralization noted in veins, clotty and disseminated. Irregular calcite and quartz veining. FeOx observed along fractures and veins. trace amounts of malachite staining on fracture planes. Cpy trace to 3% by vol. Noted areas of brecciation. | 0 | 1 | 1 | [7 empty] | py-cpy | diss/clots/veins |  | 1 |  |  |  | 1 |  |  |  | 1 | [7 empty] | 1 | [5 empty] | qtz-chl-epi-ser | Potassic | 0.177 | 0.135 | 0 | 3.3 | 2.45 | 12 | -1 | 20 | 0.7 | -1 | 4.95 | 1.1 | 8 | 18 | 1770 | 1.62 | 10 | -1 | 0.09 | -1 | 0.84 | 452 | 36 | 0.13 | 8 | 1250 | 31 | 0.46 | 3 | 5 | 75 | -1 | 0.2 | -1 | -1 | 88 | -1 | 196 | 0 | 0 | 0 | 0 | 0.135
263 | TRK08-02 | Interval | H436032 | 0 | 0 | 360792 | 6326535 | 360 | 90 | 1103.5208 | 1.524 | 176.4792 | 178.0032 | Mineralized | Volcaniclastic, Plag-phyric Conglomerate | 275 | 94 | 148.0-220.54m Bleached, Silicified Mineralized Zone Greenish tan silicified Diorite? Generally a porphyritic texture, sometimes texture not recognizable, mottled appearance. Potassic zone (?) Kspar veining and flooding. Py and Cpy mineralization noted in veins, clotty and disseminated. Irregular calcite and quartz veining. FeOx observed along fractures and veins. trace amounts of malachite staining on fracture planes. Cpy trace to 3% by vol. Noted areas of brecciation. | 0 | 1 | 0.1 | [7 empty] | py-cpy | diss/clots/veins |  | 1 |  |  |  | 1 |  |  |  | 1 | [7 empty] | 1 | [5 empty] | qtz-chl-epi-ser | Potassic | 0.192 | 0.199 | 0 | 3 | 1.97 | 13 | -1 | 30 | 0.6 | -1 | 3.15 | 2.4 | 5 | 11 | 1920 | 1.38 | 10 | 1 | 0.09 | -1 | 0.73 | 406 | 14 | 0.1 | 7 | 1780 | 65 | 0.42 | -1 | 3 | 44 | -1 | 0.16 | -1 | -1 | 70 | -1 | 364 | 0 | 0 | 0 | 0 | 0.199
264 | TRK08-02 | Interval | H436033 | 0 | 0 | 360792 | 6326535 | 360 | 90 | 1101.9968 | 1.524 | 178.0032 | 179.5272 | Mineralized | Volcaniclastic, Plag-phyric Conglomerate | 275 | 94 | 148.0-220.54m Bleached, Silicified Mineralized Zone Greenish tan silicified Diorite? Generally a porphyritic texture, sometimes texture not recognizable, mottled appearance. Potassic zone (?) Kspar veining and flooding. Py and Cpy mineralization noted in veins, clotty and disseminated. Irregular calcite and quartz veining. FeOx observed along fractures and veins. trace amounts of malachite staining on fracture planes. Cpy trace to 3% by vol. Noted areas of brecciation. | 0 | 0.1 | 0.1 | [7 empty] | py-cpy | diss/clots/veins |  | 1 |  |  |  | 1 |  |  |  | 1 | [7 empty] | 1 | [5 empty] | qtz-chl-epi-ser | Potassic | 0.0905 | 0.122 | 0 | 1.5 | 1.32 | 7 | 10 | 40 | 0.6 | -1 | 2.05 | 0.9 | 3 | 10 | 905 | 1.13 | 10 | -1 | 0.12 | -1 | 0.52 | 327 | 4 | 0.12 | 5 | 1110 | 16 | 0.22 | 2 | 2 | 46 | -1 | 0.18 | -1 | -1 | 61 | -1 | 133 | 0 | 0 | 0 | 0 | 0.122
265 | TRK08-02 | Interval | H436034 | 0 | 0 | 360792 | 6326535 | 360 | 90 | 1100.4728 | 1.524 | 179.5272 | 181.0512 | Mineralized | Volcaniclastic, Plag-phyric Conglomerate | 275 | 94 | 148.0-220.54m Bleached, Silicified Mineralized Zone Greenish tan silicified Diorite? Generally a porphyritic texture, sometimes texture not recognizable, mottled appearance. Potassic zone (?) Kspar veining and flooding. Py and Cpy mineralization noted in veins, clotty and disseminated. Irregular calcite and quartz veining. FeOx observed along fractures and veins. trace amounts of malachite staining on fracture planes. Cpy trace to 3% by vol. Noted areas of brecciation. | 0 | 1 | 1 | [7 empty] | py-cpy | diss/clots/veins |  | 1 |  |  |  | 1 |  |  |  | 1 | [7 empty] | 1 | [5 empty] | qtz-chl-epi-ser | Potassic | 0.0972 | 0.076 | 0 | 1.6 | 1.4 | 9 | -1 | 30 | 0.5 | -1 | 2.55 | 0.6 | 4 | 10 | 972 | 1.15 | 10 | -1 | 0.12 | -1 | 0.58 | 316 | 6 | 0.15 | 4 | 1090 | 17 | 0.26 | -1 | 3 | 50 | -1 | 0.18 | -1 | -1 | 65 | -1 | 90 | 0 | 0 | 0 | 0 | 0.076
266 | TRK08-02 | Interval | H436035 | 0 | 0 | 360792 | 6326535 | 360 | 90 | 1098.9488 | 1.524 | 181.0512 | 182.5752 | Mineralized | Volcaniclastic, Plag-phyric Conglomerate | 275 | 94 | 148.0-220.54m Bleached, Silicified Mineralized Zone Greenish tan silicified Diorite? Generally a porphyritic texture, sometimes texture not recognizable, mottled appearance. Potassic zone (?) Kspar veining and flooding. Py and Cpy mineralization noted in veins, clotty and disseminated. Irregular calcite and quartz veining. FeOx observed along fractures and veins. trace amounts of malachite staining on fracture planes. Cpy trace to 3% by vol. Noted areas of brecciation. | 0 | 0.1 | 0.1 | [7 empty] | py-cpy | diss/clots/veins |  | 1 |  |  |  | 1 |  |  |  | 1 | [7 empty] | 1 | [5 empty] | qtz-chl-epi-ser | Potassic | 0.0586 | 0.05 | 0 | 1.4 | 1.17 | 7 | -1 | 30 | 0.5 | -1 | 2.1 | 0.5 | 3 | 8 | 586 | 0.92 | 10 | -1 | 0.12 | -1 | 0.53 | 285 | 6 | 0.14 | 3 | 1150 | 14 | 0.17 | -1 | 2 | 45 | -1 | 0.18 | -1 | -1 | 54 | -1 | 85 | 0 | 0 | 0 | 0 | 0.05
267 | TRK08-02 | Interval | H436036 | 0 | 0 | 360792 | 6326535 | 360 | 90 | 1097.4248 | 1.524 | 182.5752 | 184.0992 | Mineralized | Volcaniclastic, Plag-phyric Conglomerate | 275 | 94 | 148.0-220.54m Bleached, Silicified Mineralized Zone Greenish tan silicified Diorite? Generally a porphyritic texture, sometimes texture not recognizable, mottled appearance. Potassic zone (?) Kspar veining and flooding. Py and Cpy mineralization noted in veins, clotty and disseminated. Irregular calcite and quartz veining. FeOx observed along fractures and veins. trace amounts of malachite staining on fracture planes. Cpy trace to 3% by vol. Noted areas of brecciation. | 0 | 1 | 0.1 | [7 empty] | py-cpy | diss/clots/veins |  | 1 |  |  |  | 1 |  |  |  | 1 | [7 empty] | 1 | [5 empty] | qtz-chl-epi-ser | Potassic | 0.0972 | 0.093 | 0 | 1.9 | 1.07 | 8 | -1 | 40 | -1 | -1 | 1.55 | 0.8 | 2 | 9 | 972 | 1.14 | 10 | -1 | 0.14 | -1 | 0.56 | 333 | 10 | 0.14 | 4 | 1060 | 23 | 0.2 | -1 | 2 | 39 | -1 | 0.19 | -1 | -1 | 63 | -1 | 126 | 0 | 0 | 0 | 0 | 0.093
268 | TRK08-02 | Interval | H436037 | 0 | 0 | 360792 | 6326535 | 360 | 90 | 1095.9008 | 1.524 | 184.0992 | 185.6232 | Mineralized | Volcaniclastic, Plag-phyric Conglomerate | 275 | 94 | 148.0-220.54m Bleached, Silicified Mineralized Zone Greenish tan silicified Diorite? Generally a porphyritic texture, sometimes texture not recognizable, mottled appearance. Potassic zone (?) Kspar veining and flooding. Py and Cpy mineralization noted in veins, clotty and disseminated. Irregular calcite and quartz veining. FeOx observed along fractures and veins. trace amounts of malachite staining on fracture planes. Cpy trace to 3% by vol. Noted areas of brecciation. | 0 | 3 | 1 | [7 empty] | py-cpy | diss/clots/veins |  | 1 |  |  |  | 1 |  |  |  | 1 | [7 empty] | 1 | [5 empty] | qtz-chl-epi-ser | Potassic | 0.343 | 0.246 | 0 | 6.6 | 1.4 | 23 | -1 | 50 | 0.5 | -1 | 2.05 | 0.9 | 16 | 10 | 3430 | 2.31 | 10 | -1 | 0.14 | -1 | 0.54 | 330 | 17 | 0.12 | 13 | 1130 | 21 | 1.34 | -1 | 2 | 46 | -1 | 0.18 | -1 | -1 | 71 | -1 | 121 | 0 | 0 | 0 | 0 | 0.246
269 | TRK08-02 | Interval | H436038 | 0 | 0 | 360792 | 6326535 | 360 | 90 | 1094.3768 | 1.524 | 185.6232 | 187.1472 | Mineralized | Volcaniclastic, Plag-phyric Conglomerate | 275 | 94 | 148.0-220.54m Bleached, Silicified Mineralized Zone Greenish tan silicified Diorite? Generally a porphyritic texture, sometimes texture not recognizable, mottled appearance. Potassic zone (?) Kspar veining and flooding. Py and Cpy mineralization noted in veins, clotty and disseminated. Irregular calcite and quartz veining. FeOx observed along fractures and veins. trace amounts of malachite staining on fracture planes. Cpy trace to 3% by vol. Noted areas of brecciation. | 0 | 1 | 0.1 | [7 empty] | py-cpy | diss/clots/veins |  | 1 |  |  |  | 1 |  |  |  | 1 | [7 empty] | 1 | [5 empty] | qtz-chl-epi-ser | Potassic | 0.0193 | 0.037 | 0 | 0.4 | 1.42 | 4 | -1 | 30 | 0.6 | -1 | 2.09 | -1 | 5 | 9 | 193 | 0.96 | 10 | -1 | 0.11 | -1 | 0.47 | 261 | 5 | 0.14 | 3 | 1200 | 4 | 0.31 | -1 | 2 | 39 | -1 | 0.18 | -1 | -1 | 61 | -1 | 72 | 0 | 0 | 0 | 0 | 0.037
270 | TRK08-02 | Interval | H436039 | 0 | 0 | 360792 | 6326535 | 360 | 90 | 1092.8528 | 1.524 | 187.1472 | 188.6712 | Mineralized | Volcaniclastic, Plag-phyric Conglomerate | 275 | 94 | 148.0-220.54m Bleached, Silicified Mineralized Zone Greenish tan silicified Diorite? Generally a porphyritic texture, sometimes texture not recognizable, mottled appearance. Potassic zone (?) Kspar veining and flooding. Py and Cpy mineralization noted in veins, clotty and disseminated. Irregular calcite and quartz veining. FeOx observed along fractures and veins. trace amounts of malachite staining on fracture planes. Cpy trace to 3% by vol. Noted areas of brecciation. | 0 | 1 | 0.1 | [7 empty] | py-cpy | diss/clots/veins |  | 1 |  |  |  | 1 |  |  |  | 1 | [7 empty] | 1 | [5 empty] | qtz-chl-epi-ser | Potassic | 0.0156 | 0.012 | 0 | 0.3 | 1.22 | 5 | -1 | 30 | 0.6 | -1 | 1.93 | -1 | 2 | 8 | 156 | 0.95 | 10 | -1 | 0.11 | -1 | 0.53 | 269 | 1 | 0.14 | 2 | 1110 | 2 | 0.1 | -1 | 3 | 42 | -1 | 0.18 | -1 | -1 | 55 | -1 | 57 | 0 | 0 | 0 | 0 | 0.012
271 | TRK08-02 | Interval | H436041 | 0 | 0 | 360792 | 6326535 | 360 | 90 | 1091.3288 | 1.524 | 188.6712 | 190.1952 | Mineralized | Volcaniclastic, Plag-phyric Conglomerate | 275 | 94 | 148.0-220.54m Bleached, Silicified Mineralized Zone Greenish tan silicified Diorite? Generally a porphyritic texture, sometimes texture not recognizable, mottled appearance. Potassic zone (?) Kspar veining and flooding. Py and Cpy mineralization noted in veins, clotty and disseminated. Irregular calcite and quartz veining. FeOx observed along fractures and veins. trace amounts of malachite staining on fracture planes. Cpy trace to 3% by vol. Noted areas of brecciation. | 0 | 0.1 | 0.1 | [7 empty] | py-cpy | diss/clots/veins |  | 1 | [7 empty] | 1 |  | 1 | [5 empty] | 1 | [5 empty] | qtz-epi-kspar-ser | Potassic/Phyllic | 0.0136 | 0.012 | 0 | 0.2 | 1.22 | 5 | 10 | 20 | 0.5 | -1 | 1.73 | -1 | 4 | 7 | 136 | 0.73 | 10 | -1 | 0.13 | -1 | 0.26 | 169 | 3 | 0.16 | 1 | 1380 | 8 | 0.24 | -1 | 1 | 47 | -1 | 0.2 | -1 | -1 | 44 | -1 | 20 | 0 | 0 | 0 | 0 | 0.012
272 | TRK08-02 | Interval | H436042 | 0 | 0 | 360792 | 6326535 | 360 | 90 | 1089.8048 | 1.524 | 190.1952 | 191.7192 | Mineralized | Volcaniclastic, Plag-phyric Conglomerate | 275 | 94 | 148.0-220.54m Bleached, Silicified Mineralized Zone Greenish tan silicified Diorite? Generally a porphyritic texture, sometimes texture not recognizable, mottled appearance. Potassic zone (?) Kspar veining and flooding. Py and Cpy mineralization noted in veins, clotty and disseminated. Irregular calcite and quartz veining. FeOx observed along fractures and veins. trace amounts of malachite staining on fracture planes. Cpy trace to 3% by vol. Noted areas of brecciation. | 0 | 0.1 | 0.1 | [7 empty] | py-cpy | diss/clots/veins |  | 1 | [7 empty] | 1 |  | 1 | [5 empty] | 1 | [5 empty] | qtz-epi-kspar-ser | Potassic/Phyllic | 0.02 | 0.017 | 0 | 0.4 | 1.43 | 7 | -1 | 20 | 0.5 | -1 | 2.04 | -1 | 7 | 9 | 200 | 1.23 | 10 | -1 | 0.09 | -1 | 0.47 | 243 | 2 | 0.15 | 5 | 1320 | 3 | 0.45 | 2 | 2 | 36 | -1 | 0.19 | -1 | -1 | 63 | -1 | 34 | 0 | 0 | 0 | 0 | 0.017
273 | TRK08-02 | Interval | H436043 | 0 | 0 | 360792 | 6326535 | 360 | 90 | 1088.2808 | 1.524 | 191.7192 | 193.2432 | Mineralized | Volcaniclastic, Plag-phyric Conglomerate | 275 | 94 | 148.0-220.54m Bleached, Silicified Mineralized Zone Greenish tan silicified Diorite? Generally a porphyritic texture, sometimes texture not recognizable, mottled appearance. Potassic zone (?) Kspar veining and flooding. Py and Cpy mineralization noted in veins, clotty and disseminated. Irregular calcite and quartz veining. FeOx observed along fractures and veins. trace amounts of malachite staining on fracture planes. Cpy trace to 3% by vol. Noted areas of brecciation. | 0 | 0.1 | 0.1 | [7 empty] | py-cpy | diss/clots/veins |  | 1 | [7 empty] | 1 |  | 1 | [5 empty] | 1 | [5 empty] | qtz-epi-kspar-ser | Potassic/Phyllic | 0.0299 | 0.039 | 0 | 0.6 | 1.65 | 5 | 10 | 20 | 0.7 | -1 | 2.37 | -1 | 3 | 8 | 299 | 0.83 | 10 | -1 | 0.11 | -1 | 0.45 | 243 | 3 | 0.15 | 1 | 1240 | 2 | 0.15 | -1 | 2 | 45 | -1 | 0.19 | -1 | -1 | 54 | -1 | 39 | 0 | 0 | 0 | 0 | 0.039
274 | TRK08-02 | Interval | H436044 | 0 | 0 | 360792 | 6326535 | 360 | 90 | 1086.7568 | 1.524 | 193.2432 | 194.7672 | Mineralized | Volcaniclastic, Plag-phyric Conglomerate | 275 | 94 | 148.0-220.54m Bleached, Silicified Mineralized Zone Greenish tan silicified Diorite? Generally a porphyritic texture, sometimes texture not recognizable, mottled appearance. Potassic zone (?) Kspar veining and flooding. Py and Cpy mineralization noted in veins, clotty and disseminated. Irregular calcite and quartz veining. FeOx observed along fractures and veins. trace amounts of malachite staining on fracture planes. Cpy trace to 3% by vol. Noted areas of brecciation. | 0 | 0.1 | 0.1 | [7 empty] | py-cpy | diss/clots/veins |  | 1 | [7 empty] | 1 |  | 1 | [5 empty] | 1 | [5 empty] | qtz-epi-kspar-ser | Potassic/Phyllic | 0.0264 | 0.021 | 0 | 0.4 | 1.47 | 5 | -1 | 40 | 0.7 | -1 | 2.19 | -1 | 6 | 10 | 264 | 1.04 | 10 | -1 | 0.11 | -1 | 0.49 | 236 | 3 | 0.14 | 6 | 1070 | 3 | 0.27 | -1 | 2 | 36 | -1 | 0.18 | -1 | -1 | 58 | -1 | 34 | 0 | 0 | 0 | 0 | 0.021
275 | TRK08-02 | Interval | H436045 | 0 | 0 | 360792 | 6326535 | 360 | 90 | 1085.2328 | 1.524 | 194.7672 | 196.2912 | Mineralized | Volcaniclastic, Plag-phyric Conglomerate | 275 | 94 | 148.0-220.54m Bleached, Silicified Mineralized Zone Greenish tan silicified Diorite? Generally a porphyritic texture, sometimes texture not recognizable, mottled appearance. Potassic zone (?) Kspar veining and flooding. Py and Cpy mineralization noted in veins, clotty and disseminated. Irregular calcite and quartz veining. FeOx observed along fractures and veins. trace amounts of malachite staining on fracture planes. Cpy trace to 3% by vol. Noted areas of brecciation. | 0 | 0.1 | 0.1 | [7 empty] | py-cpy | diss/clots/veins |  | 1 | [7 empty] | 1 |  | 1 | [5 empty] | 1 | [5 empty] | qtz-epi-kspar-ser | Potassic/Phyllic | 0.0118 | 0.016 | 0 | 0.3 | 1.1 | 28 | 10 | 200 | 0.7 | -1 | 4.7 | -1 | 9 | 10 | 118 | 1.28 | -1 | -1 | 0.24 | -1 | 1.15 | 502 | 3 | 0.11 | 5 | 1050 | 2 | 0.34 | 6 | 8 | 202 | -1 | 0.07 | -1 | -1 | 64 | -1 | 45 | 0 | 0 | 0 | 0 | 0.016
276 | TRK08-02 | Interval | H436046 | 0 | 0 | 360792 | 6326535 | 360 | 90 | 1083.7088 | 1.524 | 196.2912 | 197.8152 | Mineralized | Volcaniclastic, Plag-phyric Conglomerate | 275 | 94 | 148.0-220.54m Bleached, Silicified Mineralized Zone Greenish tan silicified Diorite? Generally a porphyritic texture, sometimes texture not recognizable, mottled appearance. Potassic zone (?) Kspar veining and flooding. Py and Cpy mineralization noted in veins, clotty and disseminated. Irregular calcite and quartz veining. FeOx observed along fractures and veins. trace amounts of malachite staining on fracture planes. Cpy trace to 3% by vol. Noted areas of brecciation. | 0 | 0.1 | 0.1 | [7 empty] | py-cpy | diss/clots/veins |  | 1 | [7 empty] | 1 |  | 1 | [5 empty] | 1 | [5 empty] | qtz-epi-kspar-ser | Potassic/Phyllic | 0.0288 | 0.017 | 0 | 0.5 | 2.52 | 6 | -1 | 20 | 0.8 | -1 | 5.04 | -1 | 13 | 18 | 288 | 1.62 | 10 | -1 | 0.12 | -1 | 1.28 | 502 | 35 | 0.12 | 6 | 1160 | 2 | 0.43 | 2 | 7 | 66 | -1 | 0.17 | -1 | -1 | 102 | -1 | 49 | 0 | 0 | 0 | 0 | 0.017
277 | TRK08-02 | Interval | H436047 | 0 | 0 | 360792 | 6326535 | 360 | 90 | 1082.1848 | 1.524 | 197.8152 | 199.3392 | Mineralized | Volcaniclastic, Plag-phyric Conglomerate | 275 | 94 | 148.0-220.54m Bleached, Silicified Mineralized Zone Greenish tan silicified Diorite? Generally a porphyritic texture, sometimes texture not recognizable, mottled appearance. Potassic zone (?) Kspar veining and flooding. Py and Cpy mineralization noted in veins, clotty and disseminated. Irregular calcite and quartz veining. FeOx observed along fractures and veins. trace amounts of malachite staining on fracture planes. Cpy trace to 3% by vol. Noted areas of brecciation. | 0 | 0.1 | 0.1 | [7 empty] | py-cpy | diss/clots/veins |  | 1 | [7 empty] | 1 |  | 1 | [5 empty] | 1 | [5 empty] | qtz-epi-kspar-ser | Potassic/Phyllic | 0.0255 | 0.018 | 0 | -1 | 1.43 | 5 | 10 | 40 | 0.6 | -1 | 2.58 | -1 | 27 | 11 | 255 | 1.36 | 10 | -1 | 0.13 | -1 | 0.74 | 310 | 6 | 0.13 | 7 | 1300 | 6 | 0.58 | -1 | 3 | 50 | -1 | 0.19 | -1 | -1 | 75 | -1 | 56 | 0 | 0 | 0 | 0 | 0.018
278 | TRK08-02 | Interval | H436048 | 0 | 0 | 360792 | 6326535 | 360 | 90 | 1080.6608 | 1.524 | 199.3392 | 200.8632 | Mineralized | Volcaniclastic, Plag-phyric Conglomerate | 275 | 94 | 148.0-220.54m Bleached, Silicified Mineralized Zone Greenish tan silicified Diorite? Generally a porphyritic texture, sometimes texture not recognizable, mottled appearance. Potassic zone (?) Kspar veining and flooding. Py and Cpy mineralization noted in veins, clotty and disseminated. Irregular calcite and quartz veining. FeOx observed along fractures and veins. trace amounts of malachite staining on fracture planes. Cpy trace to 3% by vol. Noted areas of brecciation. | 0 | 2 | 1 | [7 empty] | py-cpy | diss/clots/veins |  | 1 | [7 empty] | 1 |  | 1 | [5 empty] | 1 | [5 empty] | qtz-epi-kspar-ser | Potassic/Phyllic | 0.0815 | 0.052 | 0 | 0.9 | 1.4 | 9 | 10 | 60 | 0.6 | -1 | 1.78 | 0.8 | 15 | 12 | 815 | 1.51 | 10 | -1 | 0.11 | -1 | 0.82 | 307 | 1 | 0.11 | 10 | 1220 | 8 | 0.32 | -1 | 3 | 48 | -1 | 0.19 | -1 | -1 | 79 | -1 | 99 | 0 | 0 | 0 | 0 | 0.052
279 | TRK08-02 | Interval | H436049 | 0 | 0 | 360792 | 6326535 | 360 | 90 | 1079.1368 | 1.524 | 200.8632 | 202.3872 | Mineralized | Volcaniclastic, Plag-phyric Conglomerate | 275 | 94 | 148.0-220.54m Bleached, Silicified Mineralized Zone Greenish tan silicified Diorite? Generally a porphyritic texture, sometimes texture not recognizable, mottled appearance. Potassic zone (?) Kspar veining and flooding. Py and Cpy mineralization noted in veins, clotty and disseminated. Irregular calcite and quartz veining. FeOx observed along fractures and veins. trace amounts of malachite staining on fracture planes. Cpy trace to 3% by vol. Noted areas of brecciation. | 0 | 2 | 1 | [7 empty] | py-cpy | diss/clots/veins |  | 1 | [7 empty] | 1 |  | 1 | [5 empty] | 1 | [5 empty] | qtz-epi-kspar-ser | Potassic/Phyllic | 0.0135 | 0.011 | 0 | -1 | 2.97 | 8 | -1 | 20 | 0.8 | -1 | 4.9 | -1 | 15 | 13 | 135 | 1.49 | 20 | -1 | 0.05 | -1 | 0.75 | 342 | 9 | 0.11 | 6 | 1130 | 3 | 0.65 | -1 | 5 | 42 | -1 | 0.19 | -1 | -1 | 86 | -1 | 39 | 0 | 0 | 0 | 0 | 0.011
280 | TRK08-02 | Interval | H436051 | 0 | 0 | 360792 | 6326535 | 360 | 90 | 1077.6128 | 1.524 | 202.3872 | 203.9112 | Mineralized | Volcaniclastic, Plag-phyric Conglomerate | 275 | 94 | 148.0-220.54m Bleached, Silicified Mineralized Zone Greenish tan silicified Diorite? Generally a porphyritic texture, sometimes texture not recognizable, mottled appearance. Potassic zone (?) Kspar veining and flooding. Py and Cpy mineralization noted in veins, clotty and disseminated. Irregular calcite and quartz veining. FeOx observed along fractures and veins. trace amounts of malachite staining on fracture planes. Cpy trace to 3% by vol. Noted areas of brecciation. | 0 | 2 | 1 | [7 empty] | py-cpy | diss/clots/veins |  | 1 | [7 empty] | 1 |  | 1 | [5 empty] | 1 | [5 empty] | qtz-epi-kspar-ser | Potassic/Phyllic | 0.0175 | 0.011 | 0 | -1 | 1.31 | 5 | -1 | 40 | 0.6 | -1 | 2.09 | 0.5 | 9 | 11 | 175 | 1.13 | -1 | -1 | 0.12 | -1 | 0.68 | 306 | -1 | 0.12 | 7 | 1110 | 3 | 0.09 | -1 | 5 | 51 | -1 | 0.17 | -1 | -1 | 71 | -1 | 95 | 0 | 0 | 0 | 0 | 0.011
281 | TRK08-02 | Interval | H436052 | 0 | 0 | 360792 | 6326535 | 360 | 90 | 1076.0888 | 1.524 | 203.9112 | 205.4352 | Mineralized | Volcaniclastic, Plag-phyric Conglomerate | 275 | 94 | 148.0-220.54m Bleached, Silicified Mineralized Zone Greenish tan silicified Diorite? Generally a porphyritic texture, sometimes texture not recognizable, mottled appearance. Potassic zone (?) Kspar veining and flooding. Py and Cpy mineralization noted in veins, clotty and disseminated. Irregular calcite and quartz veining. FeOx observed along fractures and veins. trace amounts of malachite staining on fracture planes. Cpy trace to 3% by vol. Noted areas of brecciation. | 0 | 1 | 0.1 | [7 empty] | py-cpy | diss/clots/veins |  | 1 | [7 empty] | 1 |  | 1 | [5 empty] | 1 | [5 empty] | qtz-epi-kspar-ser | Potassic/Phyllic | 0.0058 | 0.005 | 0 | -1 | 1.16 | 3 | -1 | 60 | 0.5 | -1 | 1.88 | -1 | 9 | 9 | 58 | 0.97 | 10 | -1 | 0.13 | -1 | 0.44 | 232 | 3 | 0.13 | 4 | 1130 | 2 | 0.35 | -1 | 2 | 40 | -1 | 0.2 | -1 | -1 | 63 | -1 | 26 | 0 | 0 | 0 | 0 | 0.005
282 | TRK08-02 | Interval | H436053 | 0 | 0 | 360792 | 6326535 | 360 | 90 | 1074.5648 | 1.524 | 205.4352 | 206.9592 | Mineralized | Volcaniclastic, Plag-phyric Conglomerate | 275 | 94 | 148.0-220.54m Bleached, Silicified Mineralized Zone Greenish tan silicified Diorite? Generally a porphyritic texture, sometimes texture not recognizable, mottled appearance. Potassic zone (?) Kspar veining and flooding. Py and Cpy mineralization noted in veins, clotty and disseminated. Irregular calcite and quartz veining. FeOx observed along fractures and veins. trace amounts of malachite staining on fracture planes. Cpy trace to 3% by vol. Noted areas of brecciation. | 0 | [10 empty] | diss |  | 1 | [7 empty] | 1 |  | 1 | [5 empty] | 1 | [5 empty] | qtz-epi-kspar-ser | Potassic/Phyllic | 0.0739 | 0.035 | 0 | 0.4 | 0.96 | 5 | -1 | 30 | -1 | -1 | 1.47 | 2.5 | 4 | 11 | 739 | 0.88 | -1 | -1 | 0.08 | -1 | 0.58 | 238 | 1 | 0.09 | 6 | 1180 | 7 | 0.24 | -1 | 2 | 37 | -1 | 0.16 | -1 | -1 | 51 | -1 | 330 | 0 | 0 | 0 | 0 | 0.035
283 | TRK08-02 | Interval | H436054 | 0 | 0 | 360792 | 6326535 | 360 | 90 | 1073.0408 | 1.524 | 206.9592 | 208.4832 | Mineralized | Volcaniclastic, Plag-phyric Conglomerate | 275 | 94 | 148.0-220.54m Bleached, Silicified Mineralized Zone Greenish tan silicified Diorite? Generally a porphyritic texture, sometimes texture not recognizable, mottled appearance. Potassic zone (?) Kspar veining and flooding. Py and Cpy mineralization noted in veins, clotty and disseminated. Irregular calcite and quartz veining. FeOx observed along fractures and veins. trace amounts of malachite staining on fracture planes. Cpy trace to 3% by vol. Noted areas of brecciation. | 0 | 2 | 1 | [7 empty] | py-cpy | diss/clots/veins |  | 1 | [7 empty] | 1 |  | 1 | [5 empty] | 1 | [5 empty] | qtz-epi-kspar-ser | Potassic/Phyllic | 0.0402 | 0.034 | 0 | 0.7 | 1.34 | 9 | -1 | 50 | 0.5 | -1 | 2.05 | -1 | 15 | 13 | 402 | 1.45 | -1 | -1 | 0.09 | -1 | 0.83 | 299 | 11 | 0.08 | 8 | 1580 | 9 | 0.43 | -1 | 3 | 36 | -1 | 0.17 | -1 | -1 | 69 | -1 | 74 | 0 | 0 | 0 | 0 | 0.034
284 | TRK08-02 | Interval | H436055 | 0 | 0 | 360792 | 6326535 | 360 | 90 | 1071.5168 | 1.524 | 208.4832 | 210.0072 | Mineralized | Volcaniclastic, Plag-phyric Conglomerate | 275 | 94 | 148.0-220.54m Bleached, Silicified Mineralized Zone Greenish tan silicified Diorite? Generally a porphyritic texture, sometimes texture not recognizable, mottled appearance. Potassic zone (?) Kspar veining and flooding. Py and Cpy mineralization noted in veins, clotty and disseminated. Irregular calcite and quartz veining. FeOx observed along fractures and veins. trace amounts of malachite staining on fracture planes. Cpy trace to 3% by vol. Noted areas of brecciation. | 0 | 1 | 0.1 | [7 empty] | py-cpy | diss/clots/veins |  | 1 | [7 empty] | 1 |  | 1 | [5 empty] | 1 | [5 empty] | qtz-epi-kspar-ser | Potassic/Phyllic | 0.0411 | 0.026 | 0 | 0.3 | 1.14 | 6 | -1 | 20 | -1 | -1 | 3.18 | 0.8 | 3 | 12 | 411 | 0.9 | -1 | -1 | 0.08 | -1 | 0.86 | 309 | 8 | 0.08 | 4 | 1420 | 2 | 0.2 | -1 | 3 | 67 | -1 | 0.17 | -1 | -1 | 68 | -1 | 119 | 0 | 0 | 0 | 0 | 0.026
285 | TRK08-02 | Interval | H436056 | 0 | 0 | 360792 | 6326535 | 360 | 90 | 1069.9928 | 1.524 | 210.0072 | 211.5312 | Mineralized | Volcaniclastic, Plag-phyric Conglomerate | 275 | 94 | 148.0-220.54m Bleached, Silicified Mineralized Zone Greenish tan silicified Diorite? Generally a porphyritic texture, sometimes texture not recognizable, mottled appearance. Potassic zone (?) Kspar veining and flooding. Py and Cpy mineralization noted in veins, clotty and disseminated. Irregular calcite and quartz veining. FeOx observed along fractures and veins. trace amounts of malachite staining on fracture planes. Cpy trace to 3% by vol. Noted areas of brecciation. | 0 | 3 | 1 | [7 empty] | py-cpy | diss/clots/veins |  | 1 | [7 empty] | 1 |  | 1 | [5 empty] | 1 | [5 empty] | qtz-epi-kspar-ser | Potassic/Phyllic | 0.0619 | 0.093 | 0 | 0.4 | 1.07 | 8 | -1 | 20 | -1 | -1 | 2.18 | 0.6 | 9 | 10 | 619 | 1.26 | -1 | -1 | 0.08 | -1 | 0.74 | 254 | 8 | 0.1 | 6 | 1140 | 2 | 0.76 | -1 | 3 | 40 | -1 | 0.17 | -1 | -1 | 63 | -1 | 109 | 0 | 0 | 0 | 0 | 0.093
286 | TRK08-02 | Interval | H436057 | 0 | 0 | 360792 | 6326535 | 360 | 90 | 1068.4688 | 1.524 | 211.5312 | 213.0552 | Mineralized | Volcaniclastic, Plag-phyric Conglomerate | 275 | 94 | 148.0-220.54m Bleached, Silicified Mineralized Zone Greenish tan silicified Diorite? Generally a porphyritic texture, sometimes texture not recognizable, mottled appearance. Potassic zone (?) Kspar veining and flooding. Py and Cpy mineralization noted in veins, clotty and disseminated. Irregular calcite and quartz veining. FeOx observed along fractures and veins. trace amounts of malachite staining on fracture planes. Cpy trace to 3% by vol. Noted areas of brecciation. | 0 | 3 | 2 | [7 empty] | py-cpy | diss/clots/veins |  | 1 | [7 empty] | 1 |  | 1 | [5 empty] | 1 | [5 empty] | qtz-epi-kspar-ser | Potassic/Phyllic | 0.089 | 0.075 | 0 | 0.8 | 1.11 | 11 | -1 | 40 | -1 | -1 | 2.66 | 0.7 | 10 | 18 | 890 | 2.13 | -1 | -1 | 0.12 | -1 | 1 | 370 | 35 | 0.06 | 8 | 1140 | -1 | 1.5 | -1 | 5 | 40 | -1 | 0.16 | -1 | -1 | 84 | -1 | 137 | 0 | 0 | 0 | 0 | 0.075
287 | TRK08-02 | Interval | H436058 | 0 | 0 | 360792 | 6326535 | 360 | 90 | 1066.9448 | 1.524 | 213.0552 | 214.5792 | Mineralized | Volcaniclastic, Plag-phyric Conglomerate | 275 | 94 | 148.0-220.54m Bleached, Silicified Mineralized Zone Greenish tan silicified Diorite? Generally a porphyritic texture, sometimes texture not recognizable, mottled appearance. Potassic zone (?) Kspar veining and flooding. Py and Cpy mineralization noted in veins, clotty and disseminated. Irregular calcite and quartz veining. FeOx observed along fractures and veins. trace amounts of malachite staining on fracture planes. Cpy trace to 3% by vol. Noted areas of brecciation. | 0 | 3 | 2 | [7 empty] | py-cpy | diss/clots/veins |  | 1 | [7 empty] | 1 |  | 1 | [5 empty] | 1 | [5 empty] | qtz-epi-kspar-ser | Potassic/Phyllic | 0.0428 | 0.075 | 0 | 0.2 | 0.99 | 8 | -1 | 50 | -1 | -1 | 2.97 | -1 | 10 | 17 | 428 | 1.64 | -1 | -1 | 0.14 | -1 | 1.13 | 450 | 53 | 0.06 | 7 | 1570 | -1 | 0.91 | -1 | 7 | 55 | -1 | 0.15 | -1 | -1 | 88 | -1 | 70 | 0 | 0 | 0 | 0 | 0.075
288 | TRK08-02 | Interval | H436059 | 0 | 0 | 360792 | 6326535 | 360 | 90 | 1065.4208 | 1.524 | 214.5792 | 216.1032 | Mineralized | Volcaniclastic, Plag-phyric Conglomerate | 275 | 94 | 148.0-220.54m Bleached, Silicified Mineralized Zone Greenish tan silicified Diorite? Generally a porphyritic texture, sometimes texture not recognizable, mottled appearance. Potassic zone (?) Kspar veining and flooding. Py and Cpy mineralization noted in veins, clotty and disseminated. Irregular calcite and quartz veining. FeOx observed along fractures and veins. trace amounts of malachite staining on fracture planes. Cpy trace to 3% by vol. Noted areas of brecciation. | 0 | 2 | 1 | [7 empty] | py-cpy | diss/clots/veins |  | 1 | [7 empty] | 1 |  | 1 | [5 empty] | 1 | [5 empty] | qtz-epi-kspar-ser | Potassic/Phyllic | 0.0644 | 0.036 | 0 | 0.5 | 0.81 | 6 | -1 | 50 | -1 | -1 | 2.56 | -1 | 12 | 11 | 644 | 1.68 | 10 | -1 | 0.15 | -1 | 0.79 | 375 | 185 | 0.07 | 7 | 1110 | -1 | 1.21 | -1 | 4 | 56 | -1 | 0.15 | -1 | -1 | 66 | -1 | 69 | 0 | 0 | 0 | 0 | 0.036
289 | TRK08-02 | Interval | H436061 | 0 | 0 | 360792 | 6326535 | 360 | 90 | 1063.8968 | 1.524 | 216.1032 | 217.6272 | Mineralized | Volcaniclastic, Plag-phyric Conglomerate | 275 | 94 | 148.0-220.54m Bleached, Silicified Mineralized Zone Greenish tan silicified Diorite? Generally a porphyritic texture, sometimes texture not recognizable, mottled appearance. Potassic zone (?) Kspar veining and flooding. Py and Cpy mineralization noted in veins, clotty and disseminated. Irregular calcite and quartz veining. FeOx observed along fractures and veins. trace amounts of malachite staining on fracture planes. Cpy trace to 3% by vol. Noted areas of brecciation. | 0 | 5 | 3 |  |  |  | 0.1 |  |  |  | py-cpy-mala | diss/clots/veins |  | 1 | [7 empty] | 1 |  | 1 | [5 empty] | 1 | [5 empty] | qtz-epi-kspar-ser | Potassic/Phyllic | 0.141 | 0.115 | 0 | 1.4 | 0.85 | 12 | -1 | 50 | -1 | -1 | 2.42 | 0.7 | 135 | 17 | 1410 | 4.28 | -1 | -1 | 0.14 | 10 | 0.92 | 399 | 22 | 0.06 | 18 | 1690 | 7 | 4.25 | 2 | 5 | 41 | -1 | 0.15 | -1 | -1 | 88 | -1 | 116 | 0 | 0 | 0 | 0 | 0.115
290 | TRK08-02 | Interval | H436062 | 0 | 0 | 360792 | 6326535 | 360 | 90 | 1062.3728 | 1.524 | 217.6272 | 219.1512 | Mineralized | Volcaniclastic, Plag-phyric Conglomerate | 275 | 94 | 148.0-220.54m Bleached, Silicified Mineralized Zone Greenish tan silicified Diorite? Generally a porphyritic texture, sometimes texture not recognizable, mottled appearance. Potassic zone (?) Kspar veining and flooding. Py and Cpy mineralization noted in veins, clotty and disseminated. Irregular calcite and quartz veining. FeOx observed along fractures and veins. trace amounts of malachite staining on fracture planes. Cpy trace to 3% by vol. Noted areas of brecciation. | 0 | 5 | 3 | [7 empty] | py-cpy | diss/clots/veins |  | 1 | [7 empty] | 1 |  | 1 | [5 empty] | 1 | [5 empty] | qtz-epi-kspar-ser | Potassic/Phyllic | 0.147 | 0.207 | 0 | 1.1 | 0.96 | 13 | -1 | 40 | -1 | -1 | 3.18 | 1.1 | 41 | 20 | 1470 | 2.76 | -1 | -1 | 0.13 | 10 | 1.08 | 493 | 30 | 0.06 | 11 | 1800 | 24 | 2.39 | -1 | 6 | 57 | -1 | 0.12 | -1 | -1 | 93 | -1 | 187 | 0 | 0 | 0 | 0 | 0.207
291 | TRK08-02 | Interval | H436063 | 0 | 0 | 360792 | 6326535 | 360 | 90 | 1060.8488 | 1.3868 | 219.1512 | 220.538 | Mineralized | Volcaniclastic, Plag-phyric Conglomerate | 275 | 94 | 148.0-220.54m Bleached, Silicified Mineralized Zone Greenish tan silicified Diorite? Generally a porphyritic texture, sometimes texture not recognizable, mottled appearance. Potassic zone (?) Kspar veining and flooding. Py and Cpy mineralization noted in veins, clotty and disseminated. Irregular calcite and quartz veining. FeOx observed along fractures and veins. trace amounts of malachite staining on fracture planes. Cpy trace to 3% by vol. Noted areas of brecciation. | 0 | 3 | 1 | [7 empty] | py-cpy | diss/clots/veins |  | 1 | [7 empty] | 1 |  | 1 | [5 empty] | 1 | [5 empty] | qtz-epi-kspar-ser | Potassic/Phyllic | 0.0568 | 0.039 | 0 | 0.3 | 0.9 | 7 | -1 | 40 | 0.5 | 2 | 2.36 | 0.5 | 33 | 12 | 568 | 2.13 | -1 | -1 | 0.14 | -1 | 0.57 | 293 | 12 | 0.08 | 9 | 1120 | 2 | 1.79 | -1 | 3 | 49 | -1 | 0.12 | -1 | -1 | 59 | -1 | 72 | 0 | 0 | 0 | 0 | 0.039
292 | TRK08-02 | Interval | H436064 | 0 | 0 | 360792 | 6326535 | 360 | 90 | 1059.462 | 1.6612 | 220.538 | 222.1992 | Bleached | Volcaniclastic, Plag-phyric Conglomerate | 275 | 94 | 220.54-269.2m Moderately Silicified, Slightly bleached Zone Greenish grey with an increase is black basaltic porphyritic clasts, varying in size from cm- to 5 cm size. Clasts are subangular to rounded with feldspar phenocrysts (mm scale). Non-magnetic, except small cm-scale interval with magnetic properties. Increase in py and cpy mineralization. Local brecciation notd. Generally porphyritic texture, some areas are mottled and rugged. Kspar veining and flooding noted. Mineralization associated with black mineral found in veins, clots and disseminations. | 0 | 1 | 1 | [7 empty] | py-cpy | diss/clots/veins |  | 1 |  |  |  | 1 |  |  |  | 1 |  | 1 | [11 empty] | qtz-chl-epi-kspar | Potassic/Phyllic | 0.39 | 0.221 | 0 | 3.7 | 1.03 | 8 | -1 | 40 | 0.5 | -1 | 1.77 | 3.8 | 21 | 12 | 3900 | 1.79 | -1 | 1 | 0.13 | 10 | 0.58 | 281 | 19 | 0.07 | 24 | 1180 | 26 | 1.25 | -1 | 2 | 45 | -1 | 0.17 | -1 | -1 | 65 | -1 | 558 | 0 | 0 | 0 | 0 | 0.221
293 | TRK08-02 | Interval | H436065 | 0 | 0 | 360792 | 6326535 | 360 | 90 | 1057.8008 | 1.524 | 222.1992 | 223.7232 | Bleached | Volcaniclastic, Plag-phyric Conglomerate | 275 | 94 | 220.54-269.2m Moderately Silicified, Slightly bleached Zone Greenish grey with an increase is black basaltic porphyritic clasts, varying in size from cm- to 5 cm size. Clasts are subangular to rounded with feldspar phenocrysts (mm scale). Non-magnetic, except small cm-scale interval with magnetic properties. Increase in py and cpy mineralization. Local brecciation notd. Generally porphyritic texture, some areas are mottled and rugged. Kspar veining and flooding noted. Mineralization associated with black mineral found in veins, clots and disseminations. | 0 | 1 | 1 | [7 empty] | py-cpy | diss/clots/veins |  | 1 | [7 empty] | 1 |  | 1 | [5 empty] | 1 | [5 empty] | qtz-epi-kspar-ser | Potassic/Phyllic | 0.293 | 0.157 | 0 | 2.2 | 1.08 | 6 | -1 | 50 | 0.6 | -1 | 1.8 | 1.8 | 10 | 11 | 2930 | 1.16 | -1 | 1 | 0.15 | 10 | 0.35 | 211 | 19 | 0.06 | 14 | 1160 | 15 | 0.71 | -1 | 2 | 37 | -1 | 0.16 | -1 | -1 | 58 | -1 | 263 | 0 | 0 | 0 | 0 | 0.157
294 | TRK08-02 | Interval | H436066 | 0 | 0 | 360792 | 6326535 | 360 | 90 | 1056.2768 | 1.524 | 223.7232 | 225.2472 | Bleached | Volcaniclastic, Plag-phyric Conglomerate | 275 | 94 | 220.54-269.2m Moderately Silicified, Slightly bleached Zone Greenish grey with an increase is black basaltic porphyritic clasts, varying in size from cm- to 5 cm size. Clasts are subangular to rounded with feldspar phenocrysts (mm scale). Non-magnetic, except small cm-scale interval with magnetic properties. Increase in py and cpy mineralization. Local brecciation notd. Generally porphyritic texture, some areas are mottled and rugged. Kspar veining and flooding noted. Mineralization associated with black mineral found in veins, clots and disseminations. | 0 | 1 | 1 | [7 empty] | py-cpy | diss/clots/veins |  | 1 | [7 empty] | 1 |  | 1 | [5 empty] | 1 | [5 empty] | qtz-epi-kspar-ser | Potassic/Phyllic | 0.187 | 0.151 | 0 | 0.9 | 1.18 | 6 | -1 | 50 | 0.5 | -1 | 2.14 | 1.1 | 13 | 9 | 1870 | 1.57 | 10 | -1 | 0.13 | -1 | 0.51 | 305 | 10 | 0.08 | 8 | 1280 | 3 | 1.15 | -1 | 3 | 46 | -1 | 0.17 | -1 | -1 | 77 | -1 | 183 | 0 | 0 | 0 | 0 | 0.151
295 | TRK08-02 | Interval | H436067 | 0 | 0 | 360792 | 6326535 | 360 | 90 | 1054.7528 | 1.524 | 225.2472 | 226.7712 | Bleached | Volcaniclastic, Plag-phyric Conglomerate | 275 | 94 | 220.54-269.2m Moderately Silicified, Slightly bleached Zone Greenish grey with an increase is black basaltic porphyritic clasts, varying in size from cm- to 5 cm size. Clasts are subangular to rounded with feldspar phenocrysts (mm scale). Non-magnetic, except small cm-scale interval with magnetic properties. Increase in py and cpy mineralization. Local brecciation notd. Generally porphyritic texture, some areas are mottled and rugged. Kspar veining and flooding noted. Mineralization associated with black mineral found in veins, clots and disseminations. | 0 | 2 | 1 | [7 empty] | py-cpy | diss/clots/veins |  | 1 | [7 empty] | 1 |  | 1 | [5 empty] | 1 | [5 empty] | qtz-epi-kspar-ser | Potassic/Phyllic | 0.192 | 0.087 | 0 | 1.8 | 1.13 | 9 | -1 | 40 | 0.6 | -1 | 3.72 | 0.7 | 14 | 17 | 1920 | 1.76 | -1 | -1 | 0.15 | -1 | 1.16 | 421 | 14 | 0.06 | 12 | 1490 | 2 | 1.01 | -1 | 6 | 114 | -1 | 0.11 | -1 | -1 | 83 | -1 | 100 | 0 | 0 | 0 | 0 | 0.087
296 | TRK08-02 | Interval | H436068 | 0 | 0 | 360792 | 6326535 | 360 | 90 | 1053.2288 | 1.524 | 226.7712 | 228.2952 | Bleached | Volcaniclastic, Plag-phyric Conglomerate | 275 | 94 | 220.54-269.2m Moderately Silicified, Slightly bleached Zone Greenish grey with an increase is black basaltic porphyritic clasts, varying in size from cm- to 5 cm size. Clasts are subangular to rounded with feldspar phenocrysts (mm scale). Non-magnetic, except small cm-scale interval with magnetic properties. Increase in py and cpy mineralization. Local brecciation notd. Generally porphyritic texture, some areas are mottled and rugged. Kspar veining and flooding noted. Mineralization associated with black mineral found in veins, clots and disseminations. | 0 | 1 | 1 | [7 empty] | py-cpy | diss/clots/veins |  | 1 | [7 empty] | 1 |  | 1 | [5 empty] | 1 | [5 empty] | qtz-epi-kspar-ser | Potassic/Phyllic | 0.171 | 0.088 | 0 | 1.5 | 1.24 | 6 | -1 | 30 | 0.6 | -1 | 3.97 | 1.2 | 10 | 15 | 1710 | 1.64 | -1 | -1 | 0.13 | 10 | 1.32 | 473 | 16 | 0.06 | 11 | 1170 | 4 | 0.68 | -1 | 7 | 113 | -1 | 0.13 | -1 | -1 | 105 | -1 | 202 | 0 | 0 | 0 | 0 | 0.088
297 | TRK08-02 | Interval | H436069 | 0 | 0 | 360792 | 6326535 | 360 | 90 | 1051.7048 | 1.524 | 228.2952 | 229.8192 | Bleached | Volcaniclastic, Plag-phyric Conglomerate | 275 | 94 | 220.54-269.2m Moderately Silicified, Slightly bleached Zone Greenish grey with an increase is black basaltic porphyritic clasts, varying in size from cm- to 5 cm size. Clasts are subangular to rounded with feldspar phenocrysts (mm scale). Non-magnetic, except small cm-scale interval with magnetic properties. Increase in py and cpy mineralization. Local brecciation notd. Generally porphyritic texture, some areas are mottled and rugged. Kspar veining and flooding noted. Mineralization associated with black mineral found in veins, clots and disseminations. | 0 | 2 | 1 | [7 empty] | py-cpy | diss/clots/veins |  | 1 | [7 empty] | 1 |  | 1 | [5 empty] | 1 | [5 empty] | qtz-epi-kspar-ser | Potassic/Phyllic | 0.364 | 0.182 | 0 | 3 | 1.07 | 8 | -1 | 40 | 0.5 | -1 | 3.17 | 1.2 | 25 | 15 | 3640 | 1.9 | 10 | -1 | 0.12 | 10 | 0.92 | 330 | 22 | 0.06 | 21 | 1590 | 3 | 1.32 | 3 | 4 | 65 | -1 | 0.15 | -1 | -1 | 90 | -1 | 168 | 0 | 0 | 0 | 0 | 0.182
298 | TRK08-02 | Interval | H436071 | 0 | 0 | 360792 | 6326535 | 360 | 90 | 1050.1808 | 1.524 | 229.8192 | 231.3432 | Bleached | Volcaniclastic, Plag-phyric Conglomerate | 275 | 94 | 220.54-269.2m Moderately Silicified, Slightly bleached Zone Greenish grey with an increase is black basaltic porphyritic clasts, varying in size from cm- to 5 cm size. Clasts are subangular to rounded with feldspar phenocrysts (mm scale). Non-magnetic, except small cm-scale interval with magnetic properties. Increase in py and cpy mineralization. Local brecciation notd. Generally porphyritic texture, some areas are mottled and rugged. Kspar veining and flooding noted. Mineralization associated with black mineral found in veins, clots and disseminations. | 0 | 2 | 1 |  |  |  | 0.1 |  |  |  | py-cpy-mala | diss/clots/veins |  | 1 | [9 empty] | 1 | [5 empty] | 1 | [5 empty] | qtz-kspar-ser | Potassic/Phyllic | 0.289 | 0.178 | 0 | 2.4 | 1.6 | 52 | -1 | 60 | 0.5 | -1 | 2.33 | -1 | 36 | 15 | 2890 | 3.13 | 10 | -1 | 0.18 | -1 | 1.14 | 432 | 20 | 0.06 | 24 | 2990 | 7 | 2.27 | -1 | 4 | 33 | -1 | 0.13 | -1 | -1 | 109 | -1 | 54 | 0 | 0 | 0 | 0 | 0.178
299 | TRK08-02 | Interval | H436072 | 0 | 0 | 360792 | 6326535 | 360 | 90 | 1048.6568 | 1.524 | 231.3432 | 232.8672 | Bleached | Volcaniclastic, Plag-phyric Conglomerate | 275 | 94 | 220.54-269.2m Moderately Silicified, Slightly bleached Zone Greenish grey with an increase is black basaltic porphyritic clasts, varying in size from cm- to 5 cm size. Clasts are subangular to rounded with feldspar phenocrysts (mm scale). Non-magnetic, except small cm-scale interval with magnetic properties. Increase in py and cpy mineralization. Local brecciation notd. Generally porphyritic texture, some areas are mottled and rugged. Kspar veining and flooding noted. Mineralization associated with black mineral found in veins, clots and disseminations. | 0 | 3 | 1 | [7 empty] | py-cpy | diss/clots/veins |  | 1 | [7 empty] | 1 |  | 1 | [11 empty] | qtz-epi-kspar | Potassic/Phyllic | 0.3 | 0.144 | 0 | 2.4 | 1.56 | 9 | -1 | 70 | 0.6 | 2 | 1.86 | -1 | 44 | 15 | 3000 | 2.9 | 10 | -1 | 0.27 | -1 | 0.77 | 367 | 22 | 0.18 | 27 | 1450 | 2 | 2.23 | 2 | 3 | 61 | -1 | 0.19 | -1 | -1 | 95 | -1 | 61 | 0 | 0 | 0 | 0 | 0.144
300 | TRK08-02 | Interval | H436073 | 0 | 0 | 360792 | 6326535 | 360 | 90 | 1047.1328 | 1.524 | 232.8672 | 234.3912 | Bleached | Volcaniclastic, Plag-phyric Conglomerate | 275 | 94 | 220.54-269.2m Moderately Silicified, Slightly bleached Zone Greenish grey with an increase is black basaltic porphyritic clasts, varying in size from cm- to 5 cm size. Clasts are subangular to rounded with feldspar phenocrysts (mm scale). Non-magnetic, except small cm-scale interval with magnetic properties. Increase in py and cpy mineralization. Local brecciation notd. Generally porphyritic texture, some areas are mottled and rugged. Kspar veining and flooding noted. Mineralization associated with black mineral found in veins, clots and disseminations. | 0 | 1 | 1 | [7 empty] | py-cpy | diss/clots/veins |  | 1 | [7 empty] | 1 |  | 1 | [11 empty] | qtz-epi-kspar | Potassic/Phyllic | 0.482 | 0.204 | 0 | 3.4 | 1.15 | 7 | -1 | 70 | -1 | 2 | 1.45 | 1 | 16 | 13 | 4820 | 1.65 | 10 | 1 | 0.25 | -1 | 0.63 | 297 | 25 | 0.18 | 24 | 1160 | 5 | 0.95 | -1 | 3 | 54 | -1 | 0.19 | -1 | -1 | 79 | -1 | 160 | 0 | 0 | 0 | 0 | 0.204
301 | TRK08-02 | Interval | H436074 | 0 | 0 | 360792 | 6326535 | 360 | 90 | 1045.6088 | 1.524 | 234.3912 | 235.9152 | Bleached | Volcaniclastic, Plag-phyric Conglomerate | 275 | 94 | 220.54-269.2m Moderately Silicified, Slightly bleached Zone Greenish grey with an increase is black basaltic porphyritic clasts, varying in size from cm- to 5 cm size. Clasts are subangular to rounded with feldspar phenocrysts (mm scale). Non-magnetic, except small cm-scale interval with magnetic properties. Increase in py and cpy mineralization. Local brecciation notd. Generally porphyritic texture, some areas are mottled and rugged. Kspar veining and flooding noted. Mineralization associated with black mineral found in veins, clots and disseminations. | 0 | 1 | 1 | [7 empty] | py-cpy | diss/clots/veins |  | 1 | [7 empty] | 1 |  | 1 | [11 empty] | qtz-epi-kspar | Potassic/Phyllic | 0.236 | 0.134 | 0 | 1.9 | 1.04 | 21 | -1 | 70 | 0.5 | 2 | 3.12 | -1 | 53 | 10 | 2360 | 2.84 | 10 | -1 | 0.21 | -1 | 0.88 | 464 | 53 | 0.11 | 20 | 4130 | 8 | 2.35 | 2 | 4 | 49 | -1 | 0.13 | -1 | -1 | 121 | -1 | 42 | 0 | 0 | 0 | 0 | 0.134
302 | TRK08-02 | Interval | H436075 | 0 | 0 | 360792 | 6326535 | 360 | 90 | 1044.0848 | 1.524 | 235.9152 | 237.4392 | Bleached | Volcaniclastic, Plag-phyric Conglomerate | 275 | 94 | 220.54-269.2m Moderately Silicified, Slightly bleached Zone Greenish grey with an increase is black basaltic porphyritic clasts, varying in size from cm- to 5 cm size. Clasts are subangular to rounded with feldspar phenocrysts (mm scale). Non-magnetic, except small cm-scale interval with magnetic properties. Increase in py and cpy mineralization. Local brecciation notd. Generally porphyritic texture, some areas are mottled and rugged. Kspar veining and flooding noted. Mineralization associated with black mineral found in veins, clots and disseminations. | 0 | 3 | 2 |  |  |  | 0.1 |  |  |  | py-cpy-mala | diss/clots/veins |  | 1 | [7 empty] | 1 |  | 1 | [11 empty] | qtz-epi-kspar | Potassic/Phyllic | 0.384 | 0.189 | 0 | 2.8 | 1.29 | 13 | -1 | 110 | -1 | -1 | 1.47 | -1 | 23 | 18 | 3840 | 2.08 | 10 | -1 | 0.29 | -1 | 0.76 | 372 | 14 | 0.15 | 23 | 1140 | 7 | 0.85 | 2 | 3 | 43 | -1 | 0.2 | -1 | -1 | 92 | -1 | 79 | 0 | 0 | 0 | 0 | 0.189
303 | TRK08-02 | Interval | H436076 | 0 | 0 | 360792 | 6326535 | 360 | 90 | 1042.5608 | 1.524 | 237.4392 | 238.9632 | Bleached | Volcaniclastic, Plag-phyric Conglomerate | 275 | 94 | 220.54-269.2m Moderately Silicified, Slightly bleached Zone Greenish grey with an increase is black basaltic porphyritic clasts, varying in size from cm- to 5 cm size. Clasts are subangular to rounded with feldspar phenocrysts (mm scale). Non-magnetic, except small cm-scale interval with magnetic properties. Increase in py and cpy mineralization. Local brecciation notd. Generally porphyritic texture, some areas are mottled and rugged. Kspar veining and flooding noted. Mineralization associated with black mineral found in veins, clots and disseminations. | 0 | 3 | 2 | [7 empty] | py-cpy | diss/clots/veins |  | 1 | [7 empty] | 1 |  | 1 | [11 empty] | qtz-epi-kspar | Potassic/Phyllic | 0.298 | 0.143 | 0 | 1.8 | 1.41 | 8 | -1 | 60 | 0.5 | -1 | 1.77 | -1 | 28 | 16 | 2980 | 2.13 | 10 | -1 | 0.23 | -1 | 0.6 | 299 | 26 | 0.16 | 22 | 1050 | 5 | 1.38 | -1 | 2 | 51 | -1 | 0.18 | -1 | -1 | 77 | -1 | 67 | 0 | 0 | 0 | 0 | 0.143
304 | TRK08-02 | Interval | H436077 | 0 | 0 | 360792 | 6326535 | 360 | 90 | 1041.0368 | 1.524 | 238.9632 | 240.4872 | Bleached | Volcaniclastic, Plag-phyric Conglomerate | 275 | 94 | 220.54-269.2m Moderately Silicified, Slightly bleached Zone Greenish grey with an increase is black basaltic porphyritic clasts, varying in size from cm- to 5 cm size. Clasts are subangular to rounded with feldspar phenocrysts (mm scale). Non-magnetic, except small cm-scale interval with magnetic properties. Increase in py and cpy mineralization. Local brecciation notd. Generally porphyritic texture, some areas are mottled and rugged. Kspar veining and flooding noted. Mineralization associated with black mineral found in veins, clots and disseminations. | 0 | 2 | 1 | [7 empty] | py-cpy | diss/clots/veins |  | 1 | [7 empty] | 1 |  | 1 | [11 empty] | qtz-epi-kspar | Potassic/Phyllic | 0.465 | 0.216 | 0 | 2.8 | 1.22 | 10 | -1 | 50 | -1 | -1 | 1.77 | -1 | 30 | 15 | 4650 | 2.43 | 10 | 1 | 0.19 | 10 | 0.67 | 306 | 27 | 0.12 | 27 | 1060 | 6 | 1.61 | -1 | 2 | 58 | -1 | 0.17 | -1 | -1 | 80 | -1 | 71 | 0 | 0 | 0 | 0 | 0.216
305 | TRK08-02 | Interval | H436078 | 0 | 0 | 360792 | 6326535 | 360 | 90 | 1039.5128 | 1.524 | 240.4872 | 242.0112 | Bleached | Volcaniclastic, Plag-phyric Conglomerate | 275 | 94 | 220.54-269.2m Moderately Silicified, Slightly bleached Zone Greenish grey with an increase is black basaltic porphyritic clasts, varying in size from cm- to 5 cm size. Clasts are subangular to rounded with feldspar phenocrysts (mm scale). Non-magnetic, except small cm-scale interval with magnetic properties. Increase in py and cpy mineralization. Local brecciation notd. Generally porphyritic texture, some areas are mottled and rugged. Kspar veining and flooding noted. Mineralization associated with black mineral found in veins, clots and disseminations. | 0 | 3 | 2 | [7 empty] | py-cpy | diss/clots/veins |  | 1 | [7 empty] | 1 |  | 1 | [11 empty] | qtz-epi-kspar | Potassic/Phyllic | 0.128 | 0.083 | 0 | 0.9 | 1.12 | 7 | -1 | 50 | 0.5 | -1 | 2 | -1 | 14 | 12 | 1280 | 1.7 | 10 | -1 | 0.18 | -1 | 0.4 | 227 | 38 | 0.15 | 10 | 1190 | 2 | 1.11 | -1 | 2 | 52 | -1 | 0.16 | -1 | -1 | 68 | -1 | 23 | 0 | 0 | 0 | 0 | 0.083
306 | TRK08-02 | Interval | H436079 | 0 | 0 | 360792 | 6326535 | 360 | 90 | 1037.9888 | 1.524 | 242.0112 | 243.5352 | Bleached | Volcaniclastic, Plag-phyric Conglomerate | 275 | 94 | 220.54-269.2m Moderately Silicified, Slightly bleached Zone Greenish grey with an increase is black basaltic porphyritic clasts, varying in size from cm- to 5 cm size. Clasts are subangular to rounded with feldspar phenocrysts (mm scale). Non-magnetic, except small cm-scale interval with magnetic properties. Increase in py and cpy mineralization. Local brecciation notd. Generally porphyritic texture, some areas are mottled and rugged. Kspar veining and flooding noted. Mineralization associated with black mineral found in veins, clots and disseminations. | 0 | 1 | 0.1 | [7 empty] | py-cpy | diss/clots/veins |  | 1 | [7 empty] | 1 |  | 1 | [11 empty] | qtz-epi-kspar | Potassic/Phyllic | 0.237 | 0.098 | 0 | 1.4 | 1.24 | 9 | 10 | 60 | 0.5 | -1 | 1.96 | -1 | 31 | 14 | 2370 | 2.35 | 10 | -1 | 0.21 | 10 | 0.53 | 275 | 55 | 0.15 | 18 | 1170 | 3 | 1.64 | -1 | 2 | 65 | -1 | 0.18 | -1 | -1 | 81 | -1 | 32 | 0 | 0 | 0 | 0 | 0.098
307 | TRK08-02 | Interval | H436081 | 0 | 0 | 360792 | 6326535 | 360 | 90 | 1036.4648 | 1.524 | 243.5352 | 245.0592 | Bleached | Volcaniclastic, Plag-phyric Conglomerate | 275 | 94 | 220.54-269.2m Moderately Silicified, Slightly bleached Zone Greenish grey with an increase is black basaltic porphyritic clasts, varying in size from cm- to 5 cm size. Clasts are subangular to rounded with feldspar phenocrysts (mm scale). Non-magnetic, except small cm-scale interval with magnetic properties. Increase in py and cpy mineralization. Local brecciation notd. Generally porphyritic texture, some areas are mottled and rugged. Kspar veining and flooding noted. Mineralization associated with black mineral found in veins, clots and disseminations. | 0 | 2 | 1 | [7 empty] | py-cpy | diss/clots/veins |  | 1 | [7 empty] | 1 |  | 1 | [11 empty] | qtz-epi-kspar | Potassic/Phyllic | 0.292 | 0.125 | 0 | 1.9 | 1.37 | 9 | -1 | 50 | -1 | -1 | 2.4 | 0.9 | 28 | 18 | 2920 | 2.3 | 10 | -1 | 0.19 | -1 | 0.88 | 362 | 45 | 0.15 | 21 | 1210 | 32 | 1.39 | -1 | 4 | 69 | -1 | 0.16 | -1 | -1 | 95 | -1 | 149 | 0 | 0 | 0 | 0 | 0.125
308 | TRK08-02 | Interval | H436082 | 0 | 0 | 360792 | 6326535 | 360 | 90 | 1034.9408 | 1.524 | 245.0592 | 246.5832 | Bleached | Volcaniclastic, Plag-phyric Conglomerate | 275 | 94 | 220.54-269.2m Moderately Silicified, Slightly bleached Zone Greenish grey with an increase is black basaltic porphyritic clasts, varying in size from cm- to 5 cm size. Clasts are subangular to rounded with feldspar phenocrysts (mm scale). Non-magnetic, except small cm-scale interval with magnetic properties. Increase in py and cpy mineralization. Local brecciation notd. Generally porphyritic texture, some areas are mottled and rugged. Kspar veining and flooding noted. Mineralization associated with black mineral found in veins, clots and disseminations. | 0 | 2 | 1 | [7 empty] | py-cpy | diss/clots/veins |  | 1 | [7 empty] | 1 |  | 1 | [11 empty] | qtz-epi-kspar | Potassic/Phyllic | 0.171 | 0.081 | 0 | 1.2 | 1.18 | 11 | 10 | 50 | -1 | -1 | 1.48 | 0.8 | 16 | 14 | 1710 | 1.72 | 10 | -1 | 0.19 | -1 | 0.43 | 339 | 11 | 0.15 | 17 | 1120 | 23 | 0.62 | -1 | 2 | 60 | -1 | 0.16 | -1 | -1 | 79 | -1 | 126 | 0 | 0 | 0 | 0 | 0.081
309 | TRK08-02 | Interval | H436083 | 0 | 0 | 360792 | 6326535 | 360 | 90 | 1033.4168 | 1.524 | 246.5832 | 248.1072 | Bleached | Volcaniclastic, Plag-phyric Conglomerate | 275 | 94 | 220.54-269.2m Moderately Silicified, Slightly bleached Zone Greenish grey with an increase is black basaltic porphyritic clasts, varying in size from cm- to 5 cm size. Clasts are subangular to rounded with feldspar phenocrysts (mm scale). Non-magnetic, except small cm-scale interval with magnetic properties. Increase in py and cpy mineralization. Local brecciation notd. Generally porphyritic texture, some areas are mottled and rugged. Kspar veining and flooding noted. Mineralization associated with black mineral found in veins, clots and disseminations. | 0 | 1 | 0.1 | [7 empty] | py-cpy | diss/clots/veins |  | 1 | [7 empty] | 1 |  | 1 | [11 empty] | qtz-epi-kspar | Potassic/Phyllic | 0.0807 | 0.031 | 0 | 0.6 | 1.43 | 21 | 40 | 60 | -1 | -1 | 1.44 | 0.9 | 14 | 19 | 807 | 2.34 | 10 | -1 | 0.22 | -1 | 0.55 | 283 | 2 | 0.17 | 15 | 1070 | 29 | 0.67 | -1 | 2 | 63 | -1 | 0.17 | -1 | -1 | 87 | -1 | 113 | 0 | 0 | 0 | 0 | 0.031
310 | TRK08-02 | Interval | H436084 | 0 | 0 | 360792 | 6326535 | 360 | 90 | 1031.8928 | 1.524 | 248.1072 | 249.6312 | Bleached | Volcaniclastic, Plag-phyric Conglomerate | 275 | 94 | 220.54-269.2m Moderately Silicified, Slightly bleached Zone Greenish grey with an increase is black basaltic porphyritic clasts, varying in size from cm- to 5 cm size. Clasts are subangular to rounded with feldspar phenocrysts (mm scale). Non-magnetic, except small cm-scale interval with magnetic properties. Increase in py and cpy mineralization. Local brecciation notd. Generally porphyritic texture, some areas are mottled and rugged. Kspar veining and flooding noted. Mineralization associated with black mineral found in veins, clots and disseminations. | 0 | 0.1 | 0.1 | [7 empty] | py-cpy | diss/clots/veins |  | 1 | [7 empty] | 1 |  | 1 | [11 empty] | qtz-epi-kspar | Potassic/Phyllic | 0.0783 | 0.034 | 0 | 0.6 | 1.22 | 6 | -1 | 40 | 0.5 | -1 | 2.05 | -1 | 14 | 11 | 783 | 1.35 | 10 | -1 | 0.16 | -1 | 0.59 | 310 | 18 | 0.14 | 9 | 1090 | 8 | 0.51 | -1 | 3 | 59 | -1 | 0.14 | -1 | -1 | 62 | -1 | 42 | 0 | 0 | 0 | 0 | 0.034
311 | TRK08-02 | Interval | H436085 | 0 | 0 | 360792 | 6326535 | 360 | 90 | 1030.3688 | 1.524 | 249.6312 | 251.1552 | Bleached | Volcaniclastic, Plag-phyric Conglomerate | 275 | 94 | 220.54-269.2m Moderately Silicified, Slightly bleached Zone Greenish grey with an increase is black basaltic porphyritic clasts, varying in size from cm- to 5 cm size. Clasts are subangular to rounded with feldspar phenocrysts (mm scale). Non-magnetic, except small cm-scale interval with magnetic properties. Increase in py and cpy mineralization. Local brecciation notd. Generally porphyritic texture, some areas are mottled and rugged. Kspar veining and flooding noted. Mineralization associated with black mineral found in veins, clots and disseminations. | 0 | 0.1 | 0.1 | [7 empty] | py-cpy | diss/clots/veins |  | 1 | [7 empty] | 1 |  | 1 | [11 empty] | qtz-epi-kspar | Potassic/Phyllic | 0.0625 | 0.041 | 0 | 0.5 | 1.22 | 17 | -1 | 60 | 0.6 | -1 | 2.58 | -1 | 12 | 22 | 625 | 2.64 | 10 | -1 | 0.2 | -1 | 1.03 | 517 | 3 | 0.09 | 14 | 1090 | 4 | 0.8 | 2 | 7 | 101 | -1 | 0.12 | -1 | -1 | 90 | -1 | 46 | 0 | 0 | 0 | 0 | 0.041
312 | TRK08-02 | Interval | H436086 | 0 | 0 | 360792 | 6326535 | 360 | 90 | 1028.8448 | 1.524 | 251.1552 | 252.6792 | Bleached | Volcaniclastic, Plag-phyric Conglomerate | 275 | 94 | 220.54-269.2m Moderately Silicified, Slightly bleached Zone Greenish grey with an increase is black basaltic porphyritic clasts, varying in size from cm- to 5 cm size. Clasts are subangular to rounded with feldspar phenocrysts (mm scale). Non-magnetic, except small cm-scale interval with magnetic properties. Increase in py and cpy mineralization. Local brecciation notd. Generally porphyritic texture, some areas are mottled and rugged. Kspar veining and flooding noted. Mineralization associated with black mineral found in veins, clots and disseminations. | 0 | 0.1 | 0.1 | [7 empty] | py-cpy | diss/clots/veins |  | 1 | [7 empty] | 1 |  | 1 | [11 empty] | qtz-epi-kspar | Potassic/Phyllic | 0.0764 | 0.056 | 0 | 0.6 | 1.67 | 16 | -1 | 80 | 0.5 | -1 | 1.62 | -1 | 17 | 23 | 764 | 2.85 | 10 | -1 | 0.24 | -1 | 1.04 | 422 | 3 | 0.15 | 19 | 1110 | 2 | 0.93 | -1 | 3 | 70 | -1 | 0.17 | -1 | -1 | 98 | -1 | 39 | 0 | 0 | 0 | 0 | 0.056
313 | TRK08-02 | Interval | H436087 | 0 | 0 | 360792 | 6326535 | 360 | 90 | 1027.3208 | 1.524 | 252.6792 | 254.2032 | Bleached | Volcaniclastic, Plag-phyric Conglomerate | 275 | 94 | 220.54-269.2m Moderately Silicified, Slightly bleached Zone Greenish grey with an increase is black basaltic porphyritic clasts, varying in size from cm- to 5 cm size. Clasts are subangular to rounded with feldspar phenocrysts (mm scale). Non-magnetic, except small cm-scale interval with magnetic properties. Increase in py and cpy mineralization. Local brecciation notd. Generally porphyritic texture, some areas are mottled and rugged. Kspar veining and flooding noted. Mineralization associated with black mineral found in veins, clots and disseminations. | 0 | 0.1 | 0.1 | [7 empty] | py-cpy | diss/clots/veins |  | 1 | [7 empty] | 1 |  | 1 | [11 empty] | qtz-epi-kspar | Potassic/Phyllic | 0.127 | 0.095 | 0 | 0.8 | 1.25 | 7 | 10 | 70 | -1 | -1 | 1.45 | -1 | 19 | 19 | 1270 | 1.85 | 10 | -1 | 0.24 | -1 | 0.47 | 237 | 6 | 0.17 | 17 | 1120 | 2 | 0.71 | -1 | 2 | 68 | -1 | 0.18 | -1 | -1 | 84 | -1 | 39 | 0 | 0 | 0 | 0 | 0.095
314 | TRK08-02 | Interval | H436088 | 0 | 0 | 360792 | 6326535 | 360 | 90 | 1025.7968 | 1.524 | 254.2032 | 255.7272 | Bleached | Volcaniclastic, Plag-phyric Conglomerate | 275 | 94 | 220.54-269.2m Moderately Silicified, Slightly bleached Zone Greenish grey with an increase is black basaltic porphyritic clasts, varying in size from cm- to 5 cm size. Clasts are subangular to rounded with feldspar phenocrysts (mm scale). Non-magnetic, except small cm-scale interval with magnetic properties. Increase in py and cpy mineralization. Local brecciation notd. Generally porphyritic texture, some areas are mottled and rugged. Kspar veining and flooding noted. Mineralization associated with black mineral found in veins, clots and disseminations. | 0 | 0.1 | 0.1 | [7 empty] | py-cpy | diss/clots/veins |  | 1 | [7 empty] | 1 |  | 1 | [11 empty] | qtz-epi-kspar | Potassic/Phyllic | 0.0523 | 0.029 | 0 | 0.5 | 1.22 | 4 | 10 | 40 | 0.5 | -1 | 2.01 | -1 | 6 | 14 | 523 | 0.86 | -1 | -1 | 0.16 | -1 | 0.47 | 230 | 11 | 0.19 | 8 | 1110 | 3 | 0.23 | -1 | 2 | 74 | -1 | 0.15 | -1 | -1 | 53 | -1 | 41 | 0 | 0 | 0 | 0 | 0.029
315 | TRK08-02 | Interval | H436089 | 0 | 0 | 360792 | 6326535 | 360 | 90 | 1024.2728 | 1.524 | 255.7272 | 257.2512 | Bleached | Volcaniclastic, Plag-phyric Conglomerate | 275 | 94 | 220.54-269.2m Moderately Silicified, Slightly bleached Zone Greenish grey with an increase is black basaltic porphyritic clasts, varying in size from cm- to 5 cm size. Clasts are subangular to rounded with feldspar phenocrysts (mm scale). Non-magnetic, except small cm-scale interval with magnetic properties. Increase in py and cpy mineralization. Local brecciation notd. Generally porphyritic texture, some areas are mottled and rugged. Kspar veining and flooding noted. Mineralization associated with black mineral found in veins, clots and disseminations. | 0 | 2 | 1 | [7 empty] | py-cpy | diss/clots/veins |  | 1 | [7 empty] | 1 |  | 1 | [11 empty] | qtz-epi-kspar | Potassic/Phyllic | 0.306 | 0.069 | 0 | 5.2 | 1.03 | 10 | -1 | 90 | -1 | -1 | 2.13 | -1 | 80 | 16 | 3060 | 2.6 | -1 | -1 | 0.33 | -1 | 0.72 | 326 | 51 | 0.14 | 19 | 790 | 4 | 2.01 | -1 | 4 | 57 | -1 | 0.13 | -1 | -1 | 81 | -1 | 56 | 0 | 0 | 0 | 0 | 0.069
316 | TRK08-02 | Interval | H436091 | 0 | 0 | 360792 | 6326535 | 360 | 90 | 1022.7488 | 1.524 | 257.2512 | 258.7752 | Bleached | Volcaniclastic, Plag-phyric Conglomerate | 275 | 94 | 220.54-269.2m Moderately Silicified, Slightly bleached Zone Greenish grey with an increase is black basaltic porphyritic clasts, varying in size from cm- to 5 cm size. Clasts are subangular to rounded with feldspar phenocrysts (mm scale). Non-magnetic, except small cm-scale interval with magnetic properties. Increase in py and cpy mineralization. Local brecciation notd. Generally porphyritic texture, some areas are mottled and rugged. Kspar veining and flooding noted. Mineralization associated with black mineral found in veins, clots and disseminations. | 0 | 2 | 1 | [7 empty] | py-cpy | diss/clots/veins |  | 1 | [7 empty] | 1 |  | 1 | [11 empty] | qtz-epi-kspar | Potassic/Phyllic | 0.138 | 0.073 | 0 | 1.3 | 0.9 | 7 | -1 | 50 | -1 | -1 | 1.88 | -1 | 8 | 11 | 1380 | 0.83 | 10 | -1 | 0.16 | -1 | 0.38 | 211 | 25 | 0.11 | 11 | 830 | 11 | 0.34 | -1 | 2 | 37 | -1 | 0.12 | -1 | -1 | 42 | -1 | 77 | 0 | 0 | 0 | 0 | 0.073
317 | TRK08-02 | Interval | H436092 | 0 | 0 | 360792 | 6326535 | 360 | 90 | 1021.2248 | 1.524 | 258.7752 | 260.2992 | Bleached | Volcaniclastic, Plag-phyric Conglomerate | 275 | 94 | 220.54-269.2m Moderately Silicified, Slightly bleached Zone Greenish grey with an increase is black basaltic porphyritic clasts, varying in size from cm- to 5 cm size. Clasts are subangular to rounded with feldspar phenocrysts (mm scale). Non-magnetic, except small cm-scale interval with magnetic properties. Increase in py and cpy mineralization. Local brecciation notd. Generally porphyritic texture, some areas are mottled and rugged. Kspar veining and flooding noted. Mineralization associated with black mineral found in veins, clots and disseminations. | 0 | 1 | 0.1 | [7 empty] | py-cpy | diss/clots/veins |  | 1 | [7 empty] | 1 |  | 1 | [11 empty] | qtz-epi-kspar | Potassic/Phyllic | 0.0698 | 0.056 | 0 | 0.8 | 0.93 | 5 | -1 | 30 | -1 | -1 | 1.5 | -1 | 3 | 11 | 698 | 0.65 | 10 | -1 | 0.15 | -1 | 0.31 | 172 | 2 | 0.18 | 6 | 920 | 5 | 0.12 | -1 | 1 | 41 | -1 | 0.14 | -1 | -1 | 41 | -1 | 40 | 0 | 0 | 0 | 0 | 0.056
318 | TRK08-02 | Interval | H436093 | 0 | 0 | 360792 | 6326535 | 360 | 90 | 1019.7008 | 1.524 | 260.2992 | 261.8232 | Bleached | Volcaniclastic, Plag-phyric Conglomerate | 275 | 94 | 220.54-269.2m Moderately Silicified, Slightly bleached Zone Greenish grey with an increase is black basaltic porphyritic clasts, varying in size from cm- to 5 cm size. Clasts are subangular to rounded with feldspar phenocrysts (mm scale). Non-magnetic, except small cm-scale interval with magnetic properties. Increase in py and cpy mineralization. Local brecciation notd. Generally porphyritic texture, some areas are mottled and rugged. Kspar veining and flooding noted. Mineralization associated with black mineral found in veins, clots and disseminations. | 0 | 1 | 0.1 | [7 empty] | py-cpy | diss/clots/veins |  | 1 | [7 empty] | 1 |  | 1 | [11 empty] | qtz-epi-kspar | Potassic/Phyllic | 0.101 | 0.06 | 0 | 0.8 | 1.11 | 4 | -1 | 30 | 0.5 | -1 | 1.62 | -1 | 2 | 17 | 1010 | 0.79 | 10 | -1 | 0.14 | -1 | 0.44 | 212 | 1 | 0.2 | 5 | 1030 | 3 | 0.2 | -1 | 3 | 42 | -1 | 0.15 | -1 | -1 | 64 | -1 | 50 | 0 | 0 | 0 | 0 | 0.06
319 | TRK08-02 | Interval | H436094 | 0 | 0 | 360792 | 6326535 | 360 | 90 | 1018.1768 | 1.524 | 261.8232 | 263.3472 | Bleached | Volcaniclastic, Plag-phyric Conglomerate | 275 | 94 | 220.54-269.2m Moderately Silicified, Slightly bleached Zone Greenish grey with an increase is black basaltic porphyritic clasts, varying in size from cm- to 5 cm size. Clasts are subangular to rounded with feldspar phenocrysts (mm scale). Non-magnetic, except small cm-scale interval with magnetic properties. Increase in py and cpy mineralization. Local brecciation notd. Generally porphyritic texture, some areas are mottled and rugged. Kspar veining and flooding noted. Mineralization associated with black mineral found in veins, clots and disseminations. | 0 | 0.1 | 0.1 | [7 empty] | py-cpy | diss/clots/veins |  | 1 | [7 empty] | 1 |  | 1 | [11 empty] | qtz-epi-kspar | Potassic/Phyllic | 0.0134 | 0.007 | 0 | 0.2 | 0.89 | 3 | -1 | 30 | 0.6 | -1 | 1.61 | -1 | 1 | 9 | 134 | 0.64 | 10 | -1 | 0.12 | -1 | 0.38 | 209 | 1 | 0.17 | 4 | 830 | 5 | 0.01 | -1 | 2 | 45 | -1 | 0.13 | -1 | -1 | 53 | -1 | 35 | 0 | 0 | 0 | 0 | 0.007
320 | TRK08-02 | Interval | H436095 | 0 | 0 | 360792 | 6326535 | 360 | 90 | 1016.6528 | 1.524 | 263.3472 | 264.8712 | Bleached | Volcaniclastic, Plag-phyric Conglomerate | 275 | 94 | 220.54-269.2m Moderately Silicified, Slightly bleached Zone Greenish grey with an increase is black basaltic porphyritic clasts, varying in size from cm- to 5 cm size. Clasts are subangular to rounded with feldspar phenocrysts (mm scale). Non-magnetic, except small cm-scale interval with magnetic properties. Increase in py and cpy mineralization. Local brecciation notd. Generally porphyritic texture, some areas are mottled and rugged. Kspar veining and flooding noted. Mineralization associated with black mineral found in veins, clots and disseminations. | 0 | 0.1 | 0.1 | [7 empty] | py-cpy | diss/clots/veins |  | 1 | [7 empty] | 1 |  | 1 | [11 empty] | qtz-epi-kspar | Potassic/Phyllic | 0.0486 | 0.031 | 0 | 0.4 | 0.94 | 2 | -1 | 30 | 0.5 | -1 | 1.52 | -1 | 2 | 10 | 486 | 0.81 | -1 | -1 | 0.13 | -1 | 0.55 | 286 | 2 | 0.15 | 6 | 810 | 14 | 0.07 | -1 | 2 | 45 | -1 | 0.14 | -1 | -1 | 51 | -1 | 75 | 0 | 0 | 0 | 0 | 0.031
321 | TRK08-02 | Interval | H436096 | 0 | 0 | 360792 | 6326535 | 360 | 90 | 1015.1288 | 1.524 | 264.8712 | 266.3952 | Bleached | Volcaniclastic, Plag-phyric Conglomerate | 275 | 94 | 220.54-269.2m Moderately Silicified, Slightly bleached Zone Greenish grey with an increase is black basaltic porphyritic clasts, varying in size from cm- to 5 cm size. Clasts are subangular to rounded with feldspar phenocrysts (mm scale). Non-magnetic, except small cm-scale interval with magnetic properties. Increase in py and cpy mineralization. Local brecciation notd. Generally porphyritic texture, some areas are mottled and rugged. Kspar veining and flooding noted. Mineralization associated with black mineral found in veins, clots and disseminations. | 0 | 0.1 | 0.1 | [7 empty] | py-cpy | diss/clots/veins |  | 1 | [7 empty] | 1 |  | 1 | [11 empty] | qtz-epi-kspar | Potassic/Phyllic | 0.0106 | 0.007 | 0 | 0.2 | 0.76 | 3 | -1 | 30 | -1 | -1 | 1.36 | -1 | 1 | 9 | 106 | 0.57 | -1 | -1 | 0.12 | -1 | 0.32 | 231 | 1 | 0.18 | 2 | 610 | 5 | -1 | -1 | 1 | 36 | -1 | 0.16 | -1 | -1 | 41 | -1 | 29 | 0 | 0 | 0 | 0 | 0.007
322 | TRK08-02 | Interval | H436097 | 0 | 0 | 360792 | 6326535 | 360 | 90 | 1013.6048 | 1.524 | 266.3952 | 267.9192 | Bleached | Volcaniclastic, Plag-phyric Conglomerate | 275 | 94 | 220.54-269.2m Moderately Silicified, Slightly bleached Zone Greenish grey with an increase is black basaltic porphyritic clasts, varying in size from cm- to 5 cm size. Clasts are subangular to rounded with feldspar phenocrysts (mm scale). Non-magnetic, except small cm-scale interval with magnetic properties. Increase in py and cpy mineralization. Local brecciation notd. Generally porphyritic texture, some areas are mottled and rugged. Kspar veining and flooding noted. Mineralization associated with black mineral found in veins, clots and disseminations. | 0 | 5 | 2 | [7 empty] | py-cpy | diss/clots/veins |  | 1 | [7 empty] | 1 |  | 1 | [11 empty] | qtz-epi-kspar | Potassic/Phyllic | 0.0142 | 0.036 | 0 | 1.2 | 0.68 | 20 | -1 | 20 | -1 | -1 | 2.26 | 3.2 | 25 | 10 | 142 | 2.22 | -1 | -1 | 0.18 | -1 | 0.45 | 1375 | 3 | 0.05 | 5 | 80 | 177 | 1.51 | -1 | 2 | 42 | -1 | 0.06 | -1 | -1 | 39 | -1 | 430 | 0 | 0 | 0 | 0 | 0.036
323 | TRK08-02 | Interval | H436098 | 0 | 0 | 360792 | 6326535 | 360 | 90 | 1012.0808 | 1.2802 | 267.9192 | 269.1994 | Bleached | Volcaniclastic, Plag-phyric Conglomerate | 275 | 94 | 220.54-269.2m Moderately Silicified, Slightly bleached Zone Greenish grey with an increase is black basaltic porphyritic clasts, varying in size from cm- to 5 cm size. Clasts are subangular to rounded with feldspar phenocrysts (mm scale). Non-magnetic, except small cm-scale interval with magnetic properties. Increase in py and cpy mineralization. Local brecciation notd. Generally porphyritic texture, some areas are mottled and rugged. Kspar veining and flooding noted. Mineralization associated with black mineral found in veins, clots and disseminations. | 0 | 3 | 2 | [7 empty] | py-cpy | diss/clots/veins |  | 1 | [7 empty] | 1 |  | 1 | [11 empty] | qtz-epi-kspar | Potassic/Phyllic | 0.226 | 0.109 | 0 | 2 | 1.07 | 12 | -1 | 70 | -1 | -1 | 3.04 | -1 | 18 | 13 | 2260 | 1.87 | 10 | -1 | 0.19 | -1 | 1.16 | 800 | 7 | 0.06 | 7 | 150 | 5 | 0.84 | 3 | 6 | 72 | -1 | 0.09 | -1 | -1 | 91 | -1 | 90 | 0 | 0 | 0 | 0 | 0.109
324 | TRK08-02 | Interval | H436099 | 0 | 0 | 360792 | 6326535 | 360 | 90 | 1010.8006 | 1.7678 | 269.1994 | 270.9672 | Bleached | Volcaniclastic, Plag-phyric Conglomerate | 275 | 94 | 269.2-313.17m Slightly to Moderately Silicified, slightly bleached zone Light green colour, see large clasts (foot-scale). Plag phyric andesite (?). Dark- blackish colour). Some areas have purple tint from magnese staining. See py mineralization, no longer see cpy mineralization. See portions of interval with brecciation. | 0 | 0.1 | [8 empty] | py | diss |  | 1 |  |  |  | 1 | [17 empty] | qtz-chl | Propylitic | 0.0171 | 0.007 | 0 | 0.2 | 0.89 | 2 | -1 | 30 | -1 | -1 | 1.84 | -1 | 3 | 8 | 171 | 0.66 | 10 | -1 | 0.13 | -1 | 0.48 | 266 | -1 | 0.15 | 3 | 600 | 3 | 0.14 | -1 | 2 | 48 | -1 | 0.16 | -1 | -1 | 56 | -1 | 33 | 0 | 0 | 0 | 0 | 0.007
325 | TRK08-02 | Interval | H436101 | 0 | 0 | 360792 | 6326535 | 360 | 90 | 1009.0328 | 1.524 | 270.9672 | 272.4912 | Bleached | Volcaniclastic, Plag-phyric Conglomerate | 275 | 94 | 269.2-313.17m Slightly to Moderately Silicified, slightly bleached zone Light green colour, see large clasts (foot-scale). Plag phyric andesite (?). Dark- blackish colour). Some areas have purple tint from magnese staining. See py mineralization, no longer see cpy mineralization. See portions of interval with brecciation. | 0 | 0.1 | [8 empty] | py | diss |  | 1 |  |  |  | 1 | [17 empty] | qtz-chl | Propylitic | 0.0066 | 0.01 | 0 | 0.2 | 0.9 | 2 | -1 | 20 | -1 | -1 | 1.48 | -1 | 5 | 8 | 66 | 0.64 | -1 | -1 | 0.12 | -1 | 0.27 | 166 | 1 | 0.18 | 3 | 1080 | 3 | 0.15 | -1 | 1 | 44 | -1 | 0.15 | -1 | -1 | 40 | -1 | 21 | 0 | 0 | 0 | 0 | 0.01
326 | TRK08-02 | Interval | H436102 | 0 | 0 | 360792 | 6326535 | 360 | 90 | 1007.5088 | 1.524 | 272.4912 | 274.0152 | Bleached | Volcaniclastic, Plag-phyric Conglomerate | 275 | 94 | 269.2-313.17m Slightly to Moderately Silicified, slightly bleached zone Light green colour, see large clasts (foot-scale). Plag phyric andesite (?). Dark- blackish colour). Some areas have purple tint from magnese staining. See py mineralization, no longer see cpy mineralization. See portions of interval with brecciation. | 0 | 0.1 | [8 empty] | py | diss |  | 1 |  |  |  | 1 | [17 empty] | qtz-chl | Propylitic | 0.0063 | 0.014 | 0 | 0.2 | 1.3 | 3 | -1 | 30 | 0.5 | -1 | 2.02 | -1 | 2 | 8 | 63 | 0.62 | 10 | -1 | 0.12 | -1 | 0.35 | 203 | -1 | 0.19 | 3 | 1060 | 3 | 0.04 | -1 | 2 | 46 | -1 | 0.15 | -1 | -1 | 46 | -1 | 25 | 0 | 0 | 0 | 0 | 0.014
327 | TRK08-02 | Interval | H436103 | 0 | 0 | 360792 | 6326535 | 360 | 90 | 1005.9848 | 1.524 | 274.0152 | 275.5392 | Bleached | Volcaniclastic, Plag-phyric Conglomerate | 275 | 94 | 269.2-313.17m Slightly to Moderately Silicified, slightly bleached zone Light green colour, see large clasts (foot-scale). Plag phyric andesite (?). Dark- blackish colour). Some areas have purple tint from magnese staining. See py mineralization, no longer see cpy mineralization. See portions of interval with brecciation. | 0 | 0.1 | [8 empty] | py | diss |  | 1 |  |  |  | 1 | [17 empty] | qtz-chl | Propylitic | 0.0041 | 0.006 | 0 | -1 | 1.28 | 3 | -1 | 30 | 0.5 | -1 | 1.86 | -1 | 5 | 9 | 41 | 0.95 | 10 | -1 | 0.1 | -1 | 0.69 | 283 | 1 | 0.17 | 4 | 1160 | 5 | 0.17 | -1 | 3 | 59 | -1 | 0.2 | -1 | -1 | 66 | -1 | 43 | 0 | 0 | 0 | 0 | 0.006
328 | TRK08-02 | Interval | H436104 | 0 | 0 | 360792 | 6326535 | 360 | 90 | 1004.4608 | 1.524 | 275.5392 | 277.0632 | Bleached | Volcaniclastic, Plag-phyric Conglomerate | 275 | 94 | 269.2-313.17m Slightly to Moderately Silicified, slightly bleached zone Light green colour, see large clasts (foot-scale). Plag phyric andesite (?). Dark- blackish colour). Some areas have purple tint from magnese staining. See py mineralization, no longer see cpy mineralization. See portions of interval with brecciation. | 0 | 0.1 | [8 empty] | py | diss |  | 1 |  |  |  | 1 | [17 empty] | qtz-chl | Propylitic | 0.168 | 0.099 | 0 | 1.1 | 1.39 | 9 | 10 | 70 | -1 | -1 | 1.79 | 1.3 | 14 | 11 | 1680 | 1.38 | 10 | -1 | 0.26 | -1 | 0.45 | 270 | 1 | 0.11 | 22 | 1080 | 30 | 0.49 | -1 | 2 | 41 | -1 | 0.18 | -1 | -1 | 70 | -1 | 166 | 0 | 0 | 0 | 0 | 0.099
329 | TRK08-02 | Interval | H436105 | 0 | 0 | 360792 | 6326535 | 360 | 90 | 1002.9368 | 1.524 | 277.0632 | 278.5872 | Bleached | Volcaniclastic, Plag-phyric Conglomerate | 275 | 94 | 269.2-313.17m Slightly to Moderately Silicified, slightly bleached zone Light green colour, see large clasts (foot-scale). Plag phyric andesite (?). Dark- blackish colour). Some areas have purple tint from magnese staining. See py mineralization, no longer see cpy mineralization. See portions of interval with brecciation. | 0 | 0.1 | [8 empty] | py | diss |  | 1 |  |  |  | 1 | [17 empty] | qtz-chl | Propylitic | 0.0148 | 0.014 | 0 | 0.2 | 0.86 | 4 | -1 | 110 | -1 | -1 | 1.04 | -1 | 5 | 14 | 148 | 2.1 | 10 | -1 | 0.26 | -1 | 0.42 | 292 | 1 | 0.12 | 6 | 1090 | -1 | 0.22 | -1 | 2 | 44 | -1 | 0.17 | -1 | -1 | 94 | -1 | 16 | 0 | 0 | 0 | 0 | 0.014
330 | TRK08-02 | Interval | H436106 | 0 | 0 | 360792 | 6326535 | 360 | 90 | 1001.4128 | 1.524 | 278.5872 | 280.1112 | Bleached | Volcaniclastic, Plag-phyric Conglomerate | 275 | 94 | 269.2-313.17m Slightly to Moderately Silicified, slightly bleached zone Light green colour, see large clasts (foot-scale). Plag phyric andesite (?). Dark- blackish colour). Some areas have purple tint from magnese staining. See py mineralization, no longer see cpy mineralization. See portions of interval with brecciation. | 0 | 0.1 | [8 empty] | py | diss |  | 1 |  |  |  | 1 | [17 empty] | qtz-chl | Propylitic | 0.0175 | 0.017 | 0 | 0.2 | 0.83 | 5 | -1 | 30 | -1 | -1 | 1.24 | -1 | 4 | 14 | 175 | 1.27 | -1 | -1 | 0.12 | -1 | 0.42 | 233 | 1 | 0.17 | 6 | 990 | -1 | 0.16 | -1 | 2 | 40 | -1 | 0.2 | -1 | -1 | 73 | -1 | 19 | 0 | 0 | 0 | 0 | 0.017
331 | TRK08-02 | Interval | H436107 | 0 | 0 | 360792 | 6326535 | 360 | 90 | 999.8888 | 1.524 | 280.1112 | 281.6352 | Bleached | Volcaniclastic, Plag-phyric Conglomerate | 275 | 94 | 269.2-313.17m Slightly to Moderately Silicified, slightly bleached zone Light green colour, see large clasts (foot-scale). Plag phyric andesite (?). Dark- blackish colour). Some areas have purple tint from magnese staining. See py mineralization, no longer see cpy mineralization. See portions of interval with brecciation. | 0 | 0.1 | [8 empty] | py | diss |  | 1 |  |  |  | 1 | [17 empty] | qtz-chl | Propylitic | 0.0123 | 0.015 | 0 | 0.2 | 1.04 | 3 | -1 | 20 | 0.5 | -1 | 2.27 | -1 | 7 | 8 | 123 | 0.98 | 10 | -1 | 0.1 | -1 | 0.61 | 275 | 1 | 0.14 | 4 | 1130 | 2 | 0.21 | -1 | 3 | 56 | -1 | 0.19 | -1 | -1 | 60 | -1 | 46 | 0 | 0 | 0 | 0 | 0.015
332 | TRK08-02 | Interval | H436108 | 0 | 0 | 360792 | 6326535 | 360 | 90 | 998.3648 | 1.524 | 281.6352 | 283.1592 | Bleached | Volcaniclastic, Plag-phyric Conglomerate | 275 | 94 | 269.2-313.17m Slightly to Moderately Silicified, slightly bleached zone Light green colour, see large clasts (foot-scale). Plag phyric andesite (?). Dark- blackish colour). Some areas have purple tint from magnese staining. See py mineralization, no longer see cpy mineralization. See portions of interval with brecciation. | 0 | 0.1 | [8 empty] | py | diss |  | 1 |  |  |  | 1 | [17 empty] | qtz-chl | Propylitic | 0.0084 | 0.006 | 0 | 0.2 | 1.44 | 3 | 10 | 10 | 0.5 | -1 | 2.38 | -1 | 5 | 8 | 84 | 0.75 | 10 | -1 | 0.08 | -1 | 0.43 | 217 | 1 | 0.18 | 4 | 1110 | 2 | 0.2 | -1 | 2 | 49 | -1 | 0.2 | -1 | -1 | 59 | -1 | 32 | 0 | 0 | 0 | 0 | 0.006
333 | TRK08-02 | Interval | H436109 | 0 | 0 | 360792 | 6326535 | 360 | 90 | 996.8408 | 1.524 | 283.1592 | 284.6832 | Bleached | Volcaniclastic, Plag-phyric Conglomerate | 275 | 94 | 269.2-313.17m Slightly to Moderately Silicified, slightly bleached zone Light green colour, see large clasts (foot-scale). Plag phyric andesite (?). Dark- blackish colour). Some areas have purple tint from magnese staining. See py mineralization, no longer see cpy mineralization. See portions of interval with brecciation. | 0 | 0.1 | [8 empty] | py | diss |  | 1 |  |  |  | 1 | [17 empty] | qtz-chl | Propylitic | 0.0136 | 0.021 | 0 | 0.2 | 1.8 | 4 | -1 | 10 | 0.7 | -1 | 3.31 | -1 | 5 | 10 | 136 | 0.98 | 10 | -1 | 0.05 | -1 | 0.69 | 299 | -1 | 0.19 | 5 | 1050 | 3 | 0.25 | -1 | 4 | 50 | -1 | 0.22 | -1 | -1 | 91 | -1 | 47 | 0 | 0 | 0 | 0 | 0.021
334 | TRK08-02 | Interval | H436111 | 0 | 0 | 360792 | 6326535 | 360 | 90 | 995.3168 | 1.524 | 284.6832 | 286.2072 | Bleached | Volcaniclastic, Plag-phyric Conglomerate | 275 | 94 | 269.2-313.17m Slightly to Moderately Silicified, slightly bleached zone Light green colour, see large clasts (foot-scale). Plag phyric andesite (?). Dark- blackish colour). Some areas have purple tint from magnese staining. See py mineralization, no longer see cpy mineralization. See portions of interval with brecciation. | 0 | 0.1 | [8 empty] | py | diss |  | 1 |  |  |  | 1 | [17 empty] | qtz-chl | Propylitic | 0.0189 | 0.008 | 0 | 0.2 | 1.16 | 3 | -1 | 10 | 0.5 | -1 | 2.34 | -1 | 3 | 9 | 189 | 0.78 | 10 | -1 | 0.08 | -1 | 0.53 | 225 | 1 | 0.22 | 4 | 1060 | -1 | 0.15 | -1 | 3 | 45 | -1 | 0.22 | -1 | -1 | 81 | -1 | 21 | 0 | 0 | 0 | 0 | 0.008
335 | TRK08-02 | Interval | H436112 | 0 | 0 | 360792 | 6326535 | 360 | 90 | 993.7928 | 1.524 | 286.2072 | 287.7312 | Bleached | Volcaniclastic, Plag-phyric Conglomerate | 275 | 94 | 269.2-313.17m Slightly to Moderately Silicified, slightly bleached zone Light green colour, see large clasts (foot-scale). Plag phyric andesite (?). Dark- blackish colour). Some areas have purple tint from magnese staining. See py mineralization, no longer see cpy mineralization. See portions of interval with brecciation. | 0 | 0.1 | [8 empty] | py | diss |  | 1 |  |  |  | 1 | [17 empty] | qtz-chl | Propylitic | 0.0974 | 0.07 | 0 | 0.7 | 0.88 | 6 | -1 | 60 | -1 | -1 | 1.65 | 0.5 | 14 | 11 | 974 | 1.34 | 10 | -1 | 0.22 | -1 | 0.63 | 269 | 2 | 0.13 | 18 | 1030 | 6 | 0.54 | -1 | 3 | 43 | -1 | 0.19 | -1 | -1 | 79 | -1 | 60 | 0 | 0 | 0 | 0 | 0.07
336 | TRK08-02 | Interval | H436113 | 0 | 0 | 360792 | 6326535 | 360 | 90 | 992.2688 | 1.524 | 287.7312 | 289.2552 | Bleached | Volcaniclastic, Plag-phyric Conglomerate | 275 | 94 | 269.2-313.17m Slightly to Moderately Silicified, slightly bleached zone Light green colour, see large clasts (foot-scale). Plag phyric andesite (?). Dark- blackish colour). Some areas have purple tint from magnese staining. See py mineralization, no longer see cpy mineralization. See portions of interval with brecciation. | 0 | 0.1 | [8 empty] | py | diss |  | 1 |  |  |  | 1 | [17 empty] | qtz-chl | Propylitic | 0.013 | 0.019 | 0 | -1 | 0.96 | 4 | -1 | 50 | -1 | -1 | 1.47 | -1 | 5 | 17 | 130 | 2.74 | 10 | -1 | 0.18 | -1 | 0.42 | 252 | 1 | 0.13 | 7 | 1060 | -1 | 0.17 | -1 | 2 | 44 | -1 | 0.16 | -1 | -1 | 113 | -1 | 18 | 0 | 0 | 0 | 0 | 0.019
337 | TRK08-02 | Interval | H436114 | 0 | 0 | 360792 | 6326535 | 360 | 90 | 990.7448 | 1.524 | 289.2552 | 290.7792 | Bleached | Volcaniclastic, Plag-phyric Conglomerate | 275 | 94 | 269.2-313.17m Slightly to Moderately Silicified, slightly bleached zone Light green colour, see large clasts (foot-scale). Plag phyric andesite (?). Dark- blackish colour). Some areas have purple tint from magnese staining. See py mineralization, no longer see cpy mineralization. See portions of interval with brecciation. | 0 | 0.1 | [8 empty] | py | diss |  | 1 |  |  |  | 1 | [17 empty] | qtz-chl | Propylitic | 0.015 | 0.01 | 0 | -1 | 0.92 | 4 | -1 | 60 | -1 | -1 | 1.25 | -1 | 5 | 21 | 150 | 2.74 | 10 | -1 | 0.19 | -1 | 0.38 | 239 | 2 | 0.15 | 6 | 1020 | -1 | 0.2 | -1 | 2 | 39 | -1 | 0.16 | -1 | -1 | 114 | -1 | 17 | 0 | 0 | 0 | 0 | 0.01
338 | TRK08-02 | Interval | H436115 | 0 | 0 | 360792 | 6326535 | 360 | 90 | 989.2208 | 1.524 | 290.7792 | 292.3032 | Bleached | Volcaniclastic, Plag-phyric Conglomerate | 275 | 94 | 269.2-313.17m Slightly to Moderately Silicified, slightly bleached zone Light green colour, see large clasts (foot-scale). Plag phyric andesite (?). Dark- blackish colour). Some areas have purple tint from magnese staining. See py mineralization, no longer see cpy mineralization. See portions of interval with brecciation. | 0 | 0.1 | [8 empty] | py | diss |  | 1 |  |  |  | 1 | [17 empty] | qtz-chl | Propylitic | 0.0107 | 0.016 | 0 | 0.2 | 1.23 | 5 | -1 | 40 | -1 | -1 | 1.65 | -1 | 4 | 16 | 107 | 2.38 | 10 | -1 | 0.14 | -1 | 0.62 | 316 | 1 | 0.18 | 7 | 1060 | -1 | 0.21 | -1 | 3 | 47 | -1 | 0.19 | -1 | -1 | 100 | -1 | 25 | 0 | 0 | 0 | 0 | 0.016
339 | TRK08-02 | Interval | H436116 | 0 | 0 | 360792 | 6326535 | 360 | 90 | 987.6968 | 1.524 | 292.3032 | 293.8272 | Bleached | Volcaniclastic, Plag-phyric Conglomerate | 275 | 94 | 269.2-313.17m Slightly to Moderately Silicified, slightly bleached zone Light green colour, see large clasts (foot-scale). Plag phyric andesite (?). Dark- blackish colour). Some areas have purple tint from magnese staining. See py mineralization, no longer see cpy mineralization. See portions of interval with brecciation. | 0 | 0.1 | [8 empty] | py | diss |  | 1 |  |  |  | 1 | [17 empty] | qtz-chl | Propylitic | 0.0091 | 0.006 | 0 | 0.2 | 1.17 | 4 | -1 | 30 | -1 | -1 | 2.63 | -1 | 11 | 11 | 91 | 1.6 | 10 | -1 | 0.11 | -1 | 0.94 | 371 | 1 | 0.16 | 6 | 1150 | 4 | 0.65 | -1 | 5 | 52 | -1 | 0.19 | -1 | -1 | 80 | -1 | 30 | 0 | 0 | 0 | 0 | 0.006
340 | TRK08-02 | Interval | H436117 | 0 | 0 | 360792 | 6326535 | 360 | 90 | 986.1728 | 1.524 | 293.8272 | 295.3512 | Bleached | Volcaniclastic, Plag-phyric Conglomerate | 275 | 94 | 269.2-313.17m Slightly to Moderately Silicified, slightly bleached zone Light green colour, see large clasts (foot-scale). Plag phyric andesite (?). Dark- blackish colour). Some areas have purple tint from magnese staining. See py mineralization, no longer see cpy mineralization. See portions of interval with brecciation. | 0 | 0.1 | [8 empty] | py | diss |  | 1 |  |  |  | 1 | [17 empty] | qtz-chl | Propylitic | 0.0123 | 0.012 | 0 | 0.3 | 2.31 | 8 | -1 | 20 | 1 | -1 | 3.93 | -1 | 20 | 14 | 123 | 2.22 | 10 | -1 | 0.09 | -1 | 1.37 | 524 | 1 | 0.17 | 9 | 1270 | 5 | 1.01 | -1 | 8 | 66 | -1 | 0.18 | -1 | -1 | 118 | -1 | 34 | 0 | 0 | 0 | 0 | 0.012
341 | TRK08-02 | Interval | H436118 | 0 | 0 | 360792 | 6326535 | 360 | 90 | 984.6488 | 1.524 | 295.3512 | 296.8752 | Bleached | Volcaniclastic, Plag-phyric Conglomerate | 275 | 94 | 269.2-313.17m Slightly to Moderately Silicified, slightly bleached zone Light green colour, see large clasts (foot-scale). Plag phyric andesite (?). Dark- blackish colour). Some areas have purple tint from magnese staining. See py mineralization, no longer see cpy mineralization. See portions of interval with brecciation. | 0 | 0.1 | [8 empty] | py | diss |  | 1 |  |  |  | 1 | [17 empty] | qtz-chl | Propylitic | 0.0058 | 0.01 | 0 | 0.2 | 1.51 | 9 | -1 | 140 | 0.6 | -1 | 2.99 | -1 | 5 | 11 | 58 | 2.73 | 10 | -1 | 0.18 | -1 | 1.33 | 540 | 1 | 0.07 | 7 | 1050 | -1 | 0.34 | -1 | 8 | 86 | -1 | 0.12 | -1 | -1 | 107 | -1 | 29 | 0 | 0 | 0 | 0 | 0.01
342 | TRK08-02 | Interval | H436119 | 0 | 0 | 360792 | 6326535 | 360 | 90 | 983.1248 | 1.524 | 296.8752 | 298.3992 | Bleached | Volcaniclastic, Plag-phyric Conglomerate | 275 | 94 | 269.2-313.17m Slightly to Moderately Silicified, slightly bleached zone Light green colour, see large clasts (foot-scale). Plag phyric andesite (?). Dark- blackish colour). Some areas have purple tint from magnese staining. See py mineralization, no longer see cpy mineralization. See portions of interval with brecciation. | 0 | 0.1 | [8 empty] | py | diss |  | 1 |  |  |  | 1 | [17 empty] | qtz-chl | Propylitic | 0.0038 | 0.009 | 0 | 0.2 | 1.29 | 3 | -1 | 70 | 0.5 | -1 | 2.22 | -1 | 6 | 10 | 38 | 1.27 | 10 | -1 | 0.1 | -1 | 0.66 | 305 | 2 | 0.17 | 4 | 1050 | 3 | 0.24 | 2 | 3 | 53 | -1 | 0.17 | -1 | -1 | 81 | -1 | 23 | 0 | 0 | 0 | 0 | 0.009
343 | TRK08-02 | Interval | H436121 | 0 | 0 | 360792 | 6326535 | 360 | 90 | 981.6008 | 1.524 | 298.3992 | 299.9232 | Bleached | Volcaniclastic, Plag-phyric Conglomerate | 275 | 94 | 269.2-313.17m Slightly to Moderately Silicified, slightly bleached zone Light green colour, see large clasts (foot-scale). Plag phyric andesite (?). Dark- blackish colour). Some areas have purple tint from magnese staining. See py mineralization, no longer see cpy mineralization. See portions of interval with brecciation. | 0 | 0.1 | [8 empty] | py | diss |  | 1 |  |  |  | 1 | [17 empty] | qtz-chl | Propylitic | 0.018 | 0.014 | 0 | 0.3 | 1.59 | 6 | -1 | 130 | 0.7 | -1 | 2.31 | 0.5 | 15 | 12 | 180 | 1.59 | 10 | -1 | 0.15 | -1 | 0.54 | 310 | 1 | 0.14 | 6 | 1050 | 22 | 0.69 | 2 | 3 | 50 | -1 | 0.16 | -1 | -1 | 87 | -1 | 75 | 0 | 0 | 0 | 0 | 0.014
344 | TRK08-02 | Interval | H436122 | 0 | 0 | 360792 | 6326535 | 360 | 90 | 980.0768 | 1.524 | 299.9232 | 301.4472 | Bleached | Volcaniclastic, Plag-phyric Conglomerate | 275 | 94 | 269.2-313.17m Slightly to Moderately Silicified, slightly bleached zone Light green colour, see large clasts (foot-scale). Plag phyric andesite (?). Dark- blackish colour). Some areas have purple tint from magnese staining. See py mineralization, no longer see cpy mineralization. See portions of interval with brecciation. | 0 | 0.1 | [8 empty] | py | diss |  | 1 |  |  |  | 1 | [17 empty] | qtz-chl | Propylitic | 0.0159 | 0.014 | 0 | 0.3 | 1.7 | 5 | -1 | 40 | 0.9 | -1 | 3.03 | -1 | 11 | 14 | 159 | 1.63 | 10 | -1 | 0.12 | -1 | 0.95 | 447 | 5 | 0.17 | 6 | 1110 | 5 | 0.49 | -1 | 5 | 66 | -1 | 0.19 | -1 | -1 | 100 | -1 | 30 | 0 | 0 | 0 | 0 | 0.014
345 | TRK08-02 | Interval | H436123 | 0 | 0 | 360792 | 6326535 | 360 | 90 | 978.5528 | 1.524 | 301.4472 | 302.9712 | Bleached | Volcaniclastic, Plag-phyric Conglomerate | 275 | 94 | 269.2-313.17m Slightly to Moderately Silicified, slightly bleached zone Light green colour, see large clasts (foot-scale). Plag phyric andesite (?). Dark- blackish colour). Some areas have purple tint from magnese staining. See py mineralization, no longer see cpy mineralization. See portions of interval with brecciation. | 0 | 0.1 | [8 empty] | py | diss |  | 1 |  |  |  | 1 | [17 empty] | qtz-chl | Propylitic | 0.0074 | 0.018 | 0 | 0.3 | 1.35 | 8 | -1 | 50 | 0.6 | -1 | 2.44 | -1 | 8 | 14 | 74 | 1.76 | 10 | -1 | 0.15 | -1 | 0.99 | 459 | 1 | 0.14 | 6 | 1050 | 4 | 0.57 | -1 | 4 | 63 | -1 | 0.17 | -1 | -1 | 95 | -1 | 25 | 0 | 0 | 0 | 0 | 0.018
346 | TRK08-02 | Interval | H436124 | 0 | 0 | 360792 | 6326535 | 360 | 90 | 977.0288 | 1.524 | 302.9712 | 304.4952 | Bleached | Volcaniclastic, Plag-phyric Conglomerate | 275 | 94 | 269.2-313.17m Slightly to Moderately Silicified, slightly bleached zone Light green colour, see large clasts (foot-scale). Plag phyric andesite (?). Dark- blackish colour). Some areas have purple tint from magnese staining. See py mineralization, no longer see cpy mineralization. See portions of interval with brecciation. | 0 | 0.1 | [8 empty] | py | diss |  | 1 |  |  |  | 1 | [17 empty] | qtz-chl | Propylitic | 0.0353 | 0.017 | 0 | 0.8 | 1.57 | 3 | -1 | 50 | -1 | -1 | 3.29 | -1 | 5 | 16 | 353 | 2 | 10 | -1 | 0.13 | -1 | 1.67 | 748 | 1 | 0.12 | 7 | 1160 | 6 | 0.21 | 2 | 11 | 73 | -1 | 0.22 | -1 | -1 | 132 | -1 | 65 | 0 | 0 | 0 | 0 | 0.017
347 | TRK08-02 | Interval | H436125 | 0 | 0 | 360792 | 6326535 | 360 | 90 | 975.5048 | 1.524 | 304.4952 | 306.0192 | Bleached | Volcaniclastic, Plag-phyric Conglomerate | 275 | 94 | 269.2-313.17m Slightly to Moderately Silicified, slightly bleached zone Light green colour, see large clasts (foot-scale). Plag phyric andesite (?). Dark- blackish colour). Some areas have purple tint from magnese staining. See py mineralization, no longer see cpy mineralization. See portions of interval with brecciation. | 0 | 0.1 | [8 empty] | py | diss |  | 1 |  |  |  | 1 | [17 empty] | qtz-chl | Propylitic | 0.0129 | 0.008 | 0 | 0.6 | 1.02 | 6 | -1 | 20 | 0.5 | -1 | 5.17 | 1.6 | 4 | 9 | 129 | 1.25 | -1 | -1 | 0.17 | -1 | 0.82 | 914 | 3 | 0.05 | 6 | 1010 | 34 | 0.13 | 2 | 7 | 73 | -1 | 0.11 | -1 | -1 | 74 | -1 | 248 | 0 | 0 | 0 | 0 | 0.008
348 | TRK08-02 | Interval | H436126 | 0 | 0 | 360792 | 6326535 | 360 | 90 | 973.9808 | 1.524 | 306.0192 | 307.5432 | Bleached | Volcaniclastic, Plag-phyric Conglomerate | 275 | 94 | 269.2-313.17m Slightly to Moderately Silicified, slightly bleached zone Light green colour, see large clasts (foot-scale). Plag phyric andesite (?). Dark- blackish colour). Some areas have purple tint from magnese staining. See py mineralization, no longer see cpy mineralization. See portions of interval with brecciation. | 0 | 0.1 | [8 empty] | py | diss |  | 1 |  |  |  | 1 | [17 empty] | qtz-chl | Propylitic | 0.0402 | 0.02 | 0 | 0.4 | 1.36 | 2 | -1 | 20 | -1 | -1 | 4.48 | -1 | 4 | 16 | 402 | 1.43 | 10 | -1 | 0.09 | -1 | 1.66 | 884 | 1 | 0.1 | 8 | 1040 | 9 | 0.12 | -1 | 8 | 87 | -1 | 0.09 | -1 | -1 | 124 | -1 | 60 | 0 | 0 | 0 | 0 | 0.02
349 | TRK08-02 | Interval | H436127 | 0 | 0 | 360792 | 6326535 | 360 | 90 | 972.4568 | 1.524 | 307.5432 | 309.0672 | Bleached | Volcaniclastic, Plag-phyric Conglomerate | 275 | 94 | 269.2-313.17m Slightly to Moderately Silicified, slightly bleached zone Light green colour, see large clasts (foot-scale). Plag phyric andesite (?). Dark- blackish colour). Some areas have purple tint from magnese staining. See py mineralization, no longer see cpy mineralization. See portions of interval with brecciation. | 0 | 0.1 | [8 empty] | py | diss |  | 1 |  |  |  | 1 | [17 empty] | qtz-chl | Propylitic | 0.0025 | 0.0025 | 0 | -1 | 1.31 | 5 | -1 | 20 | -1 | -1 | 4.32 | -1 | 4 | 15 | 25 | 1.22 | 10 | -1 | 0.08 | -1 | 1.59 | 695 | 2 | 0.08 | 8 | 1040 | -1 | 0.06 | 2 | 7 | 109 | -1 | 0.08 | -1 | -1 | 113 | -1 | 38 | 0 | 0 | 0 | 0 | -1
350 | TRK08-02 | Interval | H436128 | 0 | 0 | 360792 | 6326535 | 360 | 90 | 970.9328 | 1.524 | 309.0672 | 310.5912 | Bleached | Volcaniclastic, Plag-phyric Conglomerate | 275 | 94 | 269.2-313.17m Slightly to Moderately Silicified, slightly bleached zone Light green colour, see large clasts (foot-scale). Plag phyric andesite (?). Dark- blackish colour). Some areas have purple tint from magnese staining. See py mineralization, no longer see cpy mineralization. See portions of interval with brecciation. | 0 | 0.1 | [8 empty] | py | diss |  | 1 |  |  |  | 1 | [17 empty] | qtz-chl | Propylitic | 0.0114 | 0.01 | 0 | 0.7 | 1.48 | 4 | -1 | 30 | 0.7 | 2 | 4.47 | -1 | 4 | 12 | 114 | 1.29 | -1 | -1 | 0.27 | 10 | 1.36 | 753 | 1 | 0.04 | 6 | 1110 | 18 | 0.09 | 3 | 5 | 144 | -1 | 0.02 | -1 | -1 | 63 | -1 | 77 | 0 | 0 | 0 | 0 | 0.01
351 | TRK08-02 | Interval | H436129 | 0 | 0 | 360792 | 6326535 | 360 | 90 | 969.4088 | 1.524 | 310.5912 | 312.1152 | Bleached | Volcaniclastic, Plag-phyric Conglomerate | 275 | 94 | 269.2-313.17m Slightly to Moderately Silicified, slightly bleached zone Light green colour, see large clasts (foot-scale). Plag phyric andesite (?). Dark- blackish colour). Some areas have purple tint from magnese staining. See py mineralization, no longer see cpy mineralization. See portions of interval with brecciation. | 0 | 0.1 | [8 empty] | py | diss |  | 1 |  |  |  | 1 | [17 empty] | qtz-chl | Propylitic | 0.0208 | 0.009 | 0 | 0.7 | 1.8 | 2 | -1 | 20 | 0.5 | 2 | 4.4 | -1 | 5 | 18 | 208 | 1.42 | 10 | -1 | 0.12 | 20 | 2.29 | 850 | -1 | 0.07 | 6 | 1210 | 2 | 0.11 | 4 | 7 | 226 | -1 | 0.03 | -1 | -1 | 111 | -1 | 44 | 0 | 0 | 0 | 0 | 0.009
352 | TRK08-02 | Interval | H436131 | 0 | 0 | 360792 | 6326535 | 360 | 90 | 967.8848 | 1.0516 | 312.1152 | 313.1668 | Bleached | Volcaniclastic, Plag-phyric Conglomerate | 275 | 94 | 269.2-313.17m Slightly to Moderately Silicified, slightly bleached zone Light green colour, see large clasts (foot-scale). Plag phyric andesite (?). Dark- blackish colour). Some areas have purple tint from magnese staining. See py mineralization, no longer see cpy mineralization. See portions of interval with brecciation. | 0 | 0.1 | [8 empty] | py | diss |  | 1 |  |  |  | 1 | [17 empty] | qtz-chl | Propylitic | 0.0229 | 0.011 | 0 | 1.1 | 1.34 | 3 | -1 | 70 | 0.5 | -1 | 4.54 | -1 | 4 | 11 | 229 | 1.17 | -1 | 1 | 0.24 | 10 | 1.58 | 823 | 1 | 0.05 | 6 | 1220 | 13 | 0.07 | 4 | 5 | 137 | -1 | 0.01 | -1 | -1 | 51 | -1 | 81 | 0 | 0 | 0 | 0 | 0.011
353 | TRK08-02 | Interval | H436132 | 0 | 0 | 360792 | 6326535 | 360 | 90 | 966.8332 | 0.47244 | 313.1668 | 313.6392 | Bleached | Volcaniclastic, Plag-phyric Conglomerate | 275 | 94 | 269.2-313.17m Slightly to Moderately Silicified, slightly bleached zone Light green colour, see large clasts (foot-scale). Plag phyric andesite (?). Dark- blackish colour). Some areas have purple tint from magnese staining. See py mineralization, no longer see cpy mineralization. See portions of interval with brecciation. | 0 | 0.1 | [8 empty] | py | diss | [17 empty] | 1 | [5 empty] | ser | Phyllic | 0.0288 | 0.013 | 0 | 1.5 | 0.82 | 6 | -1 | 1730 | 0.6 | -1 | 4.95 | -1 | 4 | 3 | 288 | 1.13 | -1 | 1 | 0.29 | 10 | 0.96 | 848 | -1 | 0.01 | 5 | 950 | 26 | 0.15 | 7 | 3 | 773 | -1 | -1 | -1 | -1 | 20 | -1 | 82 | 0 | 0 | 0 | 0 | 0.013
354 | TRK08-02 | Interval | H436133 | 0 | 0 | 360792 | 6326535 | 360 | 90 | 966.3608 | 1.524 | 313.6392 | 315.1632 | Fault/Shear | Fault Zone | 11000 | 35 | 313.17-321.26m Bleached fault zone Whitish tan colour, moderately to highly bleached brecciated, gouge, see small zones of clay material. Py mineralizaiton noted as clotty and dissemination (trace to 2%). Cpy not noted, py associated with unknown black mineral. See qtz veining 20 tca, some irregular mm-scale. - 1033.4 - 1033.9 ft - brecciated - 1035.8 - 1037.0 ft - brecciated - 1040.1 ft - fault - clay gougy - few inches long | 0 | 0.1 | [8 empty] | py | clotty/diss | [17 empty] | 1 | [5 empty] | ser | Phyllic | 0.0179 | 0.013 | 0 | 1.2 | 0.65 | 6 | -1 | 90 | 0.8 | -1 | 4.78 | -1 | 6 | 1 | 179 | 1.09 | -1 | 1 | 0.36 | 10 | 0.8 | 768 | 1 | -1 | 5 | 1420 | 6 | 0.28 | 5 | 3 | 129 | -1 | -1 | -1 | -1 | 13 | -1 | 43 | 0 | 0 | 0 | 0 | 0.013
355 | TRK08-02 | Interval | H436134 | 0 | 0 | 360792 | 6326535 | 360 | 90 | 964.8368 | 1.524 | 315.1632 | 316.6872 | Fault/Shear | Fault Zone | 11000 | 35 | 313.17-321.26m Bleached fault zone Whitish tan colour, moderately to highly bleached brecciated, gouge, see small zones of clay material. Py mineralizaiton noted as clotty and dissemination (trace to 2%). Cpy not noted, py associated with unknown black mineral. See qtz veining 20 tca, some irregular mm-scale. - 1033.4 - 1033.9 ft - brecciated - 1035.8 - 1037.0 ft - brecciated - 1040.1 ft - fault - clay gougy - few inches long | 0 | 0.1 | [8 empty] | py | clotty/diss | [17 empty] | 1 | [5 empty] | ser | Phyllic | 0.0139 | 0.02 | 0 | 1.3 | 0.59 | 9 | -1 | 110 | 0.7 | -1 | 4.99 | -1 | 8 | -1 | 139 | 1.15 | -1 | -1 | 0.34 | 10 | 0.69 | 774 | 1 | -1 | 3 | 1490 | 5 | 0.36 | 8 | 3 | 156 | -1 | -1 | -1 | -1 | 14 | -1 | 34 | 0 | 0 | 0 | 0 | 0.02
356 | TRK08-02 | Interval | H436135 | 0 | 0 | 360792 | 6326535 | 360 | 90 | 963.3128 | 1.524 | 316.6872 | 318.2112 | Fault/Shear | Fault Zone | 11000 | 35 | 317.6-319.19m Very bleached, brecciated with small fault, few cm long - gouge | 0 | 0.1 | [8 empty] | py | clotty/diss | [17 empty] | 1 | [5 empty] | ser | Phyllic | 0.0049 | 0.012 | 0 | 1.4 | 0.55 | 9 | -1 | 210 | 0.8 | -1 | 5.12 | -1 | 4 | 2 | 49 | 1.04 | -1 | -1 | 0.32 | -1 | 1.47 | 659 | 1 | -1 | 3 | 1080 | 28 | 0.15 | 23 | 3 | 179 | -1 | -1 | -1 | -1 | 16 | -1 | 73 | 0 | 0 | 0 | 0 | 0.012
357 | TRK08-02 | Interval | H436136 | 0 | 0 | 360792 | 6326535 | 360 | 90 | 961.7888 | 1.524 | 318.2112 | 319.7352 | Fault/Shear | Fault Zone | 11000 | 35 | 313.17-321.26m Bleached fault zone Whitish tan colour, moderately to highly bleached brecciated, gouge, see small zones of clay material. Py mineralizaiton noted as clotty and dissemination (trace to 2%). Cpy not noted, py associated with unknown black mineral. See qtz veining 20 tca, some irregular mm-scale. - 1033.4 - 1033.9 ft - brecciated - 1035.8 - 1037.0 ft - brecciated - 1040.1 ft - fault - clay gougy - few inches long | 0 | 0.1 | [8 empty] | py | clotty/diss |  | 1 | [7 empty] | 1 | [7 empty] | 1 | [5 empty] | qtz-epi-ser | Phyllic | 0.0071 | 0.025 | 0 | 0.8 | 0.42 | 18 | -1 | 360 | 0.7 | -1 | 5.43 | -1 | 8 | 2 | 71 | 1.77 | -1 | -1 | 0.26 | -1 | 1.45 | 1035 | 1 | -1 | 5 | 610 | 28 | 0.72 | 23 | 3 | 183 | -1 | -1 | -1 | -1 | 12 | -1 | 71 | 0 | 0 | 0 | 0 | 0.025
358 | TRK08-02 | EOH | H436137 | 0 | 0 | 360792 | 6326535 | 360 | 90 | 960.2648 | 1.524 | 319.7352 | 321.2592 | Fault/Shear | Fault Zone | 11000 | 35 | 319.19-320.16m Fault zone - brecciated, gouge - green colour with some purple tinting | 0 | 2 | [8 empty] | py | clotty/diss | [17 empty] | 1 | [5 empty] | ser | Phyllic | 0.046 | 0.029 | 0 | 2.7 | 0.41 | 60 | -1 | 110 | 0.8 | -1 | 5.61 | 1.3 | 5 | 2 | 460 | 1.95 | -1 | 1 | 0.3 | 10 | 1.51 | 1430 | -1 | -1 | 4 | 260 | 36 | 0.47 | 180 | 4 | 136 | -1 | -1 | -1 | -1 | 10 | -1 | 230 | 0 | 0 | 0 | 0 | 0.029
359 | TRK08-03 | Collar | COLLAR | 0 | 0 | 360792 | 6326535 | 65 | 70 | 1280 | 3.05 | 0 | 3.05 |  | Casing/Overburden | 0 | 30 | 0.0-3.05 m - Casing/Overburden | 0 | [9 empty] | COLLAR | COLLAR | [23 empty] | COLLAR | COLLAR |  |  | 0 | 0 | 0 | 0 | 0 | 0 | 0 | 0 | 0 | 0 | 0 | 0 | 0 | 0 | 0 | 0 | 0 | 0 | 0 | 0 | 0 | 0 | 0 | 0 | 0 | 0 | 0 | 0 | 0 | 0 | 0 | 0 | 0 | 0 | 0 | 0 | 0 | 0 | 0 | 0 | 0
360 | TRK08-03 | Interval | H436138 | 0 | 0 | 360792.9448 | 6326535.4406 | 65 | 70 | 1277.1358 | 2.1336 | 3.048 | 5.1816 |  | Plag-phyric Andesite | 200 | 90 | 3.05-40.39m Diorite Green, medium grained, plag-porphyritic (weakly). FeOx on fractures, clasts of fine-grained andesite up to 3 cm, rounded. Chlorite +/- epidote alteration and rare fine veinlets/fracture fill. Weak bleachig to light/medium green locally. Core is very broken with 10-20 cm pieces of competent core. Trace to 1% disseminated and fracture controlled fine grained pyrite. Non-magnetic. Rare silica veinlets to 1 cm, often with chlorite. Weak to moderately silicification locally. Silica veins often 45 deg tca and 0 deg tca. | 0 | [16 empty] | 1 | [17 empty] | chl | Propylitic | 0.0172 | 0.012 | 0 | 0.2 | 1.21 | 15 | -1 | 400 | 0.5 | -1 | 1.04 | -1 | 12 | 13 | 172 | 3.01 | 10 | -1 | 0.16 | 10 | 0.89 | 420 | -1 | 0.07 | 5 | 1730 | -1 | 0.36 | -1 | 8 | 54 | -1 | 0.15 | -1 | -1 | 136 | -1 | 25 | 0 | 0 | 0 | 0 | 0.012
361 | TRK08-03 | Interval | H436139 | 0 | 0 | 360793.6062 | 6326535.749 | 65 | 70 | 1275.1309 | 3.048 | 5.1816 | 8.2296 | Fault/Shear | Plag-phyric Andesite | 200 | 90 | 5.18-7.8m Fe-carb. Alteration. Pervasive, light to dark orange. Clay-rich. Some primary textures still visible | 0 | [16 empty] | 1 | [15 empty] | 1 | Fe Carb | chl-fecarb | Propylitic | 0.0056 | 0.012 | 0 | 0.2 | 0.96 | 30 | -1 | 490 | 0.5 | -1 | 0.67 | -1 | 16 | 8 | 56 | 3.64 | -1 | -1 | 0.14 | 10 | 0.15 | 596 | 3 | 0.01 | 5 | 1780 | -1 | 0.19 | -1 | 13 | 26 | -1 | 0.02 | -1 | -1 | 102 | -1 | 21 | 0 | 0 | 0 | 0 | 0.012
362 | TRK08-03 | Interval | H436141 | 0 | 0 | 360794.551 | 6326536.1895 | 65 | 70 | 1272.2667 | 3.048 | 8.2296 | 11.2776 |  | Plag-phyric Andesite | 200 | 90 | 3.05-40.39m Diorite Green, medium grained, plag-porphyritic (weakly). FeOx on fractures, clasts of fine-grained andesite up to 3 cm, rounded. Chlorite +/- epidote alteration and rare fine veinlets/fracture fill. Weak bleachig to light/medium green locally. Core is very broken with 10-20 cm pieces of competent core. Trace to 1% disseminated and fracture controlled fine grained pyrite. Non-magnetic. Rare silica veinlets to 1 cm, often with chlorite. Weak to moderately silicification locally. Silica veins often 45 deg tca and 0 deg tca. | 0 | [16 empty] | 1 | [17 empty] | chl | Propylitic | 0.0054 | 0.036 | 0 | 0.3 | 1.37 | 9 | -1 | 300 | 0.6 | -1 | 1.37 | -1 | 4 | 4 | 54 | 2.82 | 10 | -1 | 0.15 | 10 | 0.52 | 226 | -1 | 0.07 | 2 | 1670 | -1 | 0.43 | -1 | 5 | 64 | -1 | 0.15 | -1 | -1 | 98 | -1 | 11 | 0 | 0 | 0 | 0 | 0.036
363 | TRK08-03 | Interval | H436142 | 0 | 0 | 360795.4958 | 6326536.6301 | 65 | 70 | 1269.4025 | 3.048 | 11.2776 | 14.3256 |  | Plag-phyric Andesite | 200 | 90 | 3.05-40.39m Diorite Green, medium grained, plag-porphyritic (weakly). FeOx on fractures, clasts of fine-grained andesite up to 3 cm, rounded. Chlorite +/- epidote alteration and rare fine veinlets/fracture fill. Weak bleachig to light/medium green locally. Core is very broken with 10-20 cm pieces of competent core. Trace to 1% disseminated and fracture controlled fine grained pyrite. Non-magnetic. Rare silica veinlets to 1 cm, often with chlorite. Weak to moderately silicification locally. Silica veins often 45 deg tca and 0 deg tca. | 0 | 0.1 | [8 empty] | py | diss/fract |  | 1 |  |  |  | 1 | [17 empty] | qtz-chl | Propylitic | 0.0051 | 0.032 | 0 | -1 | 1.59 | 8 | 10 | 190 | 0.6 | -1 | 1.78 | -1 | 3 | 5 | 51 | 2.49 | 10 | -1 | 0.16 | 10 | 0.57 | 288 | -1 | 0.08 | 4 | 1630 | -1 | 0.33 | -1 | 5 | 80 | -1 | 0.15 | -1 | -1 | 123 | -1 | 13 | 0 | 0 | 0 | 0 | 0.032
364 | TRK08-03 | Interval | H436143 | 0 | 0 | 360796.4406 | 6326537.0707 | 65 | 70 | 1266.5383 | 3.048 | 14.3256 | 17.3736 | Fault/Shear | Plag-phyric Andesite | 200 | 90 | 15.0-18.99m Light yellow-grey to orange clay rich zone - fault gouge? Host diorite is bleached light green | 0 | [16 empty] | 1 |  | 1 | [15 empty] | chl-clay | Phyllic | 0.0299 | 0.045 | 0 | 0.7 | 1.7 | 24 | -1 | 290 | 0.7 | -1 | 1.41 | -1 | 6 | 7 | 299 | 3.3 | 10 | -1 | 0.13 | 10 | 0.84 | 534 | -1 | 0.05 | 5 | 1740 | 2 | 0.06 | -1 | 8 | 84 | -1 | 0.11 | -1 | -1 | 131 | -1 | 29 | 0 | 0 | 0 | 0 | 0.045
365 | TRK08-03 | Interval | H436144 | 0 | 0 | 360797.3854 | 6326537.5112 | 65 | 70 | 1263.6742 | 3.048 | 17.3736 | 20.4216 | Fault/Shear | Plag-phyric Andesite | 200 | 90 | 15.0-18.99m Light yellow-grey to orange clay rich zone - fault gouge? Host diorite is bleached light green | 0 | [16 empty] | 1 |  | 1 | [15 empty] | chl-clay | Phyllic | 0.0446 | 0.07 | 0 | 0.2 | 1.4 | 13 | -1 | 170 | 0.6 | 2 | 1.14 | -1 | 4 | 6 | 446 | 2.87 | 10 | -1 | 0.22 | 10 | 0.7 | 417 | -1 | 0.05 | 2 | 1740 | -1 | 0.15 | -1 | 7 | 41 | -1 | 0.09 | -1 | -1 | 125 | -1 | 17 | 0 | 0 | 0 | 0 | 0.07
366 | TRK08-03 | Interval | H436145 | 0 | 0 | 360798.3302 | 6326537.9518 | 65 | 70 | 1260.81 | 3.048 | 20.4216 | 23.4696 |  | Plag-phyric Andesite | 200 | 90 | 3.05-40.39m Diorite Green, medium grained, plag-porphyritic (weakly). FeOx on fractures, clasts of fine-grained andesite up to 3 cm, rounded. Chlorite +/- epidote alteration and rare fine veinlets/fracture fill. Weak bleachig to light/medium green locally. Core is very broken with 10-20 cm pieces of competent core. Trace to 1% disseminated and fracture controlled fine grained pyrite. Non-magnetic. Rare silica veinlets to 1 cm, often with chlorite. Weak to moderately silicification locally. Silica veins often 45 deg tca and 0 deg tca. | 0 | [12 empty] | 1 |  |  |  | 1 | [17 empty] | qtz-chl | Phyllic | 0.0162 | 0.049 | 0 | 0.2 | 1.63 | 8 | -1 | 160 | 0.7 | 2 | 1.92 | -1 | 6 | 4 | 162 | 2.78 | 10 | -1 | 0.14 | 10 | 0.6 | 339 | -1 | 0.09 | 2 | 1670 | -1 | 0.45 | -1 | 5 | 65 | -1 | 0.14 | -1 | -1 | 138 | -1 | 13 | 0 | 0 | 0 | 0 | 0.049
367 | TRK08-03 | Interval | H436146 | 0 | 0 | 360799.275 | 6326538.3924 | 65 | 70 | 1257.9458 | 3.048 | 23.4696 | 26.5176 |  | Plag-phyric Andesite | 200 | 90 | 3.05-40.39m Diorite Green, medium grained, plag-porphyritic (weakly). FeOx on fractures, clasts of fine-grained andesite up to 3 cm, rounded. Chlorite +/- epidote alteration and rare fine veinlets/fracture fill. Weak bleachig to light/medium green locally. Core is very broken with 10-20 cm pieces of competent core. Trace to 1% disseminated and fracture controlled fine grained pyrite. Non-magnetic. Rare silica veinlets to 1 cm, often with chlorite. Weak to moderately silicification locally. Silica veins often 45 deg tca and 0 deg tca. | 0 | [12 empty] | 1 |  |  |  | 1 | [17 empty] | qtz-chl | Phyllic | 0.0063 | 0.025 | 0 | 0.2 | 1.53 | 11 | -1 | 170 | 0.6 | -1 | 1.5 | -1 | 5 | 5 | 63 | 2.74 | 10 | -1 | 0.13 | 10 | 0.75 | 389 | -1 | 0.07 | 4 | 1740 | -1 | 0.09 | -1 | 7 | 49 | -1 | 0.13 | -1 | -1 | 126 | -1 | 17 | 0 | 0 | 0 | 0 | 0.025
368 | TRK08-03 | Interval | H436147 | 0 | 0 | 360800.2198 | 6326538.833 | 65 | 70 | 1255.0816 | 3.048 | 26.5176 | 29.5656 |  | Plag-phyric Andesite | 200 | 90 | 3.05-40.39m Diorite Green, medium grained, plag-porphyritic (weakly). FeOx on fractures, clasts of fine-grained andesite up to 3 cm, rounded. Chlorite +/- epidote alteration and rare fine veinlets/fracture fill. Weak bleachig to light/medium green locally. Core is very broken with 10-20 cm pieces of competent core. Trace to 1% disseminated and fracture controlled fine grained pyrite. Non-magnetic. Rare silica veinlets to 1 cm, often with chlorite. Weak to moderately silicification locally. Silica veins often 45 deg tca and 0 deg tca. | 0 | [16 empty] | 1 |  | 1 | [15 empty] | chl-clay | Phyllic | 0.0111 | 0.034 | 0 | 0.5 | 1.53 | 9 | 20 | 190 | 0.6 | -1 | 1.37 | -1 | 5 | 5 | 111 | 2.74 | 10 | -1 | 0.16 | 10 | 1.01 | 449 | -1 | 0.08 | 2 | 1750 | -1 | 0.16 | -1 | 8 | 43 | -1 | 0.15 | -1 | -1 | 129 | -1 | 22 | 0 | 0 | 0 | 0 | 0.034
369 | TRK08-03 | Interval | H436148 | 0 | 0 | 360801.1646 | 6326539.2735 | 65 | 70 | 1252.2174 | 3.048 | 29.5656 | 32.6136 | Fault/Shear | Plag-phyric Andesite | 200 | 90 | 29.26-35.51m Very broken core with orange clay. Intersital dark orange FeOx. Dark black brown coating on fractures (MgOx+FeOx?) Chlorite stringers/fracture fill (dark green) (irregular) | 0 | [35 empty] | Phyllic | 0.0132 | 0.073 | 0 | -1 | 1.44 | 13 | -1 | 120 | 0.5 | -1 | 0.64 | -1 | 8 | 5 | 132 | 3.41 | 10 | -1 | 0.18 | 10 | 1.21 | 501 | -1 | 0.07 | 5 | 1760 | 2 | 0.02 | -1 | 10 | 32 | -1 | 0.11 | -1 | -1 | 140 | -1 | 24 | 0 | 0 | 0 | 0 | 0.073
370 | TRK08-03 | Interval | H436149 | 0 | 0 | 360802.1094 | 6326539.7141 | 65 | 70 | 1249.3532 | 3.048 | 32.6136 | 35.6616 | Fault/Shear | Plag-phyric Andesite | 200 | 90 | 29.26-35.51m Very broken core with orange clay. Intersital dark orange FeOx. Dark black brown coating on fractures (MgOx+FeOx?) Chlorite stringers/fracture fill (dark green) (irregular) | 0 | [16 empty] | 1 |  |  |  | 1 | [13 empty] | chl-epi | Propylitic | 0.0082 | 0.032 | 0 | 0.2 | 1.45 | 8 | -1 | 140 | -1 | -1 | 0.82 | -1 | 6 | 5 | 82 | 2.84 | 10 | -1 | 0.2 | 10 | 1.26 | 535 | -1 | 0.05 | 4 | 1820 | -1 | 0.01 | -1 | 9 | 25 | -1 | 0.02 | -1 | -1 | 100 | -1 | 27 | 0 | 0 | 0 | 0 | 0.032
371 | TRK08-03 | Interval | H436151 | 0 | 0 | 360803.0542 | 6326540.1547 | 65 | 70 | 1246.4891 | 3.048 | 35.6616 | 38.7096 | Fault/Shear | Plag-phyric Andesite | 200 | 90 | 35.51-37.19m Increase in silica veinlets - broken, discontinuous, brecciated to 2 cm width. Light orange-green clay, indurant to cohesive. Chlorite veinlets/fracture fill. Intersitial dark orange FeOx, and FeOx fracture fill/veinlets. Shear sense: 45 deg tca. Bleached, light yellow green halos to dark brown orange FeOx clots - oxidized pyrite? (epi?) | 0 | [12 empty] | 1 |  |  |  | 1 |  |  |  | 1 | [13 empty] | qtz-chl-epi | Propylitic | 0.0181 | 0.031 | 0 | 0.4 | 1.56 | 8 | 10 | 390 | 0.5 | -1 | 1.84 | 0.6 | 7 | 3 | 181 | 2.62 | -1 | -1 | 0.31 | 10 | 1.12 | 701 | -1 | 0.03 | 3 | 1700 | 16 | 0.04 | -1 | 8 | 41 | -1 | -1 | -1 | -1 | 60 | -1 | 211 | 0 | 0 | 0 | 0 | 0.031
372 | TRK08-03 | Interval | H436152 | 0 | 0 | 360803.999 | 6326540.5952 | 65 | 70 | 1243.6249 | 1.6764 | 38.7096 | 40.386 |  | Plag-phyric Andesite | 200 | 90 | 3.05-40.39m Diorite Green, medium grained, plag-porphyritic (weakly). FeOx on fractures, clasts of fine-grained andesite up to 3 cm, rounded. Chlorite +/- epidote alteration and rare fine veinlets/fracture fill. Weak bleachig to light/medium green locally. Core is very broken with 10-20 cm pieces of competent core. Trace to 1% disseminated and fracture controlled fine grained pyrite. Non-magnetic. Rare silica veinlets to 1 cm, often with chlorite. Weak to moderately silicification locally. Silica veins often 45 deg tca and 0 deg tca. | 0 | [12 empty] | 1 |  |  |  | 1 |  |  |  | 1 | [13 empty] | qtz-chl-epi | Propylitic | 0.0194 | 0.052 | 0 | -1 | 1.29 | 9 | -1 | 120 | -1 | 2 | 1.06 | -1 | 8 | 12 | 194 | 2.59 | 10 | -1 | 0.18 | 10 | 1.15 | 507 | -1 | 0.06 | 4 | 1680 | 6 | 0.04 | -1 | 10 | 32 | -1 | 0.08 | -1 | -1 | 126 | -1 | 49 | 0 | 0 | 0 | 0 | 0.052
373 | TRK08-03 | Interval | H436153 | 0 | 0 | 360804.5187 | 6326540.8376 | 65 | 70 | 1242.0496 | 1.3716 | 40.386 | 41.7576 |  | Plag-phyric Andesite | 200 | 90 | 40.39-77.27m Medium Grained Diorite Dark green plag-porphyritic medium grained Diorite. Same lithology as 10-132.5 ft but now see and increase in epidote veins and replacement of feldspars. Magnetic, fine grained magnetite, primary. Pyrite mineralization noted as disseminated and within veins. | 0 | 0.1 | [8 empty] | py | diss/veins | [5 empty] | 1 |  |  |  | 1 | [13 empty] | chl-epi | Propylitic | 0.0086 | 0.022 | 0 | -1 | 1.29 | 5 | -1 | 110 | 0.5 | -1 | 0.96 | -1 | 7 | 5 | 86 | 3.72 | 10 | -1 | 0.21 | 10 | 1.05 | 468 | -1 | 0.08 | 5 | 1810 | 5 | 0.01 | -1 | 11 | 41 | -1 | 0.14 | -1 | -1 | 177 | -1 | 43 | 0 | 0 | 0 | 0 | 0.022
374 | TRK08-03 | Interval | H436154 | 0 | 0 | 360804.9438 | 6326541.0358 | 65 | 70 | 1240.7607 | 3.048 | 41.7576 | 44.8056 |  | Plag-phyric Andesite | 200 | 90 | 40.39-77.27m Medium Grained Diorite Dark green plag-porphyritic medium grained Diorite. Same lithology as 10-132.5 ft but now see and increase in epidote veins and replacement of feldspars. Magnetic, fine grained magnetite, primary. Pyrite mineralization noted as disseminated and within veins. | 0 | 0.1 | [8 empty] | py | diss/veins | [5 empty] | 1 |  |  |  | 1 | [13 empty] | chl-epi | Propylitic | 0.0057 | 0.022 | 0 | -1 | 1.24 | 6 | -1 | 100 | -1 | -1 | 1.28 | -1 | 6 | 5 | 57 | 3.84 | 10 | -1 | 0.19 | 10 | 0.91 | 382 | -1 | 0.07 | 4 | 1770 | 2 | 0.01 | -1 | 8 | 47 | -1 | 0.16 | -1 | -1 | 181 | -1 | 38 | 0 | 0 | 0 | 0 | 0.022
375 | TRK08-03 | Interval | H436155 | 0 | 0 | 360805.8886 | 6326541.4764 | 65 | 70 | 1237.8965 | 3.048 | 44.8056 | 47.8536 | Fault/Shear | Plag-phyric Andesite | 200 | 90 | 44.81-47.85m Clay-rich, core very broken, possible fault zone (?) FeOx noted from yellow-orange staining | 0 | 0.1 | [8 empty] | py | diss/veins | [5 empty] | 1 |  |  |  | 1 | [13 empty] | chl-epi | Propylitic | 0.0016 | 0.038 | 0 | -1 | 1.47 | 7 | 10 | 1780 | 0.5 | -1 | 6.06 | -1 | 6 | 2 | 16 | 3.31 | -1 | -1 | 0.35 | 10 | 0.84 | 628 | -1 | 0.03 | 2 | 1250 | 4 | 0.05 | -1 | 7 | 167 | -1 | -1 | -1 | -1 | 55 | -1 | 37 | 0 | 0 | 0 | 0 | 0.038
376 | TRK08-03 | Interval | H436156 | 0 | 0 | 360806.8334 | 6326541.9169 | 65 | 70 | 1235.0323 | 3.048 | 47.8536 | 50.9016 |  | Plag-phyric Andesite | 200 | 90 | 40.39-77.27m Medium Grained Diorite Dark green plag-porphyritic medium grained Diorite. Same lithology as 10-132.5 ft but now see and increase in epidote veins and replacement of feldspars. Magnetic, fine grained magnetite, primary. Pyrite mineralization noted as disseminated and within veins. | 0 | 0.1 | [8 empty] | py | diss/veins | [5 empty] | 1 |  |  |  | 1 | [13 empty] | chl-epi | Propylitic | 0.0027 | 0.025 | 0 | -1 | 1.38 | 2 | -1 | 110 | 0.6 | -1 | 2.02 | -1 | 5 | 4 | 27 | 3.39 | 10 | -1 | 0.15 | 10 | 0.79 | 342 | -1 | 0.1 | 3 | 1780 | 2 | 0.05 | -1 | 6 | 62 | -1 | 0.16 | -1 | -1 | 167 | -1 | 28 | 0 | 0 | 0 | 0 | 0.025
377 | TRK08-03 | Interval | H436157 | 0 | 0 | 360807.7782 | 6326542.3575 | 65 | 70 | 1232.1681 | 3.048 | 50.9016 | 53.9496 | Fault/Shear | Plag-phyric Andesite | 200 | 90 | 51.72-52.64m Rusty coloured core, clay rich. Pervasive Fe-Carb alteration. Primary texture not visible | 0 | 0.1 | [8 empty] | py | diss/veins | [5 empty] | 1 |  |  |  | 1 | [13 empty] | chl-epi | Propylitic | 0.0033 | 0.028 | 0 | -1 | 1.2 | 6 | -1 | 180 | 0.5 | -1 | 3.32 | -1 | 7 | 4 | 33 | 3.62 | 10 | -1 | 0.21 | 10 | 0.68 | 467 | -1 | 0.05 | 3 | 1820 | 2 | 0.02 | -1 | 9 | 55 | -1 | 0.1 | -1 | -1 | 147 | -1 | 32 | 0 | 0 | 0 | 0 | 0.028
378 | TRK08-03 | Interval | H436158 | 0 | 0 | 360808.7231 | 6326542.7981 | 65 | 70 | 1229.304 | 3.048 | 53.9496 | 56.9976 |  | Plag-phyric Andesite | 200 | 90 | 40.39-77.27m Medium Grained Diorite Dark green plag-porphyritic medium grained Diorite. Same lithology as 10-132.5 ft but now see and increase in epidote veins and replacement of feldspars. Magnetic, fine grained magnetite, primary. Pyrite mineralization noted as disseminated and within veins. | 0 | 0.1 | [8 empty] | py | diss/veins | [5 empty] | 1 |  |  |  | 1 | [13 empty] | chl-epi | Propylitic | 0.008 | 0.072 | 0 | -1 | 1.66 | 2 | -1 | 100 | 0.7 | -1 | 3.44 | -1 | 10 | 5 | 80 | 3.53 | 10 | -1 | 0.3 | 10 | 1.07 | 515 | -1 | 0.06 | 3 | 1740 | 2 | 0.03 | -1 | 8 | 95 | -1 | 0.15 | -1 | -1 | 152 | -1 | 29 | 0 | 0 | 0 | 0 | 0.072
379 | TRK08-03 | Interval | H436159 | 0 | 0 | 360809.6679 | 6326543.2387 | 65 | 70 | 1226.4398 | 3.048 | 56.9976 | 60.0456 |  | Plag-phyric Andesite | 200 | 90 | 40.39-77.27m Medium Grained Diorite Dark green plag-porphyritic medium grained Diorite. Same lithology as 10-132.5 ft but now see and increase in epidote veins and replacement of feldspars. Magnetic, fine grained magnetite, primary. Pyrite mineralization noted as disseminated and within veins. | 0 | 0.1 | [8 empty] | py | diss/veins | [5 empty] | 1 |  |  |  | 1 | [13 empty] | chl-epi | Propylitic | 0.007 | 0.035 | 0 | 9.3 | 1.29 | 2 | -1 | 110 | 0.6 | -1 | 1.73 | -1 | 5 | 7 | 70 | 3.37 | 10 | -1 | 0.15 | 10 | 0.62 | 308 | -1 | 0.09 | 3 | 1720 | 2 | 0.04 | -1 | 5 | 70 | -1 | 0.17 | -1 | -1 | 161 | 30 | 24 | 0 | 0 | 0 | 0 | 0.035
380 | TRK08-03 | Interval | H436161 | 0 | 0 | 360810.6127 | 6326543.6792 | 65 | 70 | 1223.5756 | 3.048 | 60.0456 | 63.0936 |  | Plag-phyric Andesite | 200 | 90 | 40.39-77.27m Medium Grained Diorite Dark green plag-porphyritic medium grained Diorite. Same lithology as 10-132.5 ft but now see and increase in epidote veins and replacement of feldspars. Magnetic, fine grained magnetite, primary. Pyrite mineralization noted as disseminated and within veins. | 0 | 0.1 | [8 empty] | py | diss/veins |  | 1 |  |  |  | 1 |  |  |  | 1 | [13 empty] | qtz-chl-epi | Propylitic | 0.0164 | 0.065 | 0 | 0.3 | 1.3 | 6 | -1 | 90 | -1 | -1 | 2.7 | -1 | 9 | 5 | 164 | 3.56 | 10 | -1 | 0.18 | 10 | 0.87 | 406 | -1 | 0.09 | 1 | 1670 | 5 | 0.04 | -1 | 8 | 62 | -1 | 0.13 | -1 | -1 | 159 | -1 | 25 | 0 | 0 | 0 | 0 | 0.065
381 | TRK08-03 | Interval | H436162 | 0 | 0 | 360811.5575 | 6326544.1198 | 65 | 70 | 1220.7114 | 3.048 | 63.0936 | 66.1416 |  | Plag-phyric Andesite | 200 | 90 | 40.39-77.27m Medium Grained Diorite Dark green plag-porphyritic medium grained Diorite. Same lithology as 10-132.5 ft but now see and increase in epidote veins and replacement of feldspars. Magnetic, fine grained magnetite, primary. Pyrite mineralization noted as disseminated and within veins. | 0 | 0.1 | [8 empty] | py | diss/veins |  | 1 |  |  |  | 1 |  |  |  | 1 | [13 empty] | qtz-chl-epi | Propylitic | 0.004 | 0.037 | 0 | -1 | 1.25 | 4 | -1 | 190 | 0.5 | -1 | 2.75 | -1 | 7 | 6 | 40 | 3.57 | 10 | -1 | 0.19 | 10 | 0.91 | 414 | -1 | 0.09 | 2 | 1730 | 3 | 0.02 | -1 | 9 | 63 | -1 | 0.15 | -1 | -1 | 174 | -1 | 19 | 0 | 0 | 0 | 0 | 0.037
382 | TRK08-03 | Interval | H436163 | 0 | 0 | 360812.5023 | 6326544.5604 | 65 | 70 | 1217.8472 | 1.8288 | 66.1416 | 67.9704 |  | Plag-phyric Andesite | 200 | 90 | 40.39-77.27m Medium Grained Diorite Dark green plag-porphyritic medium grained Diorite. Same lithology as 10-132.5 ft but now see and increase in epidote veins and replacement of feldspars. Magnetic, fine grained magnetite, primary. Pyrite mineralization noted as disseminated and within veins. | 0 | 0.1 | [8 empty] | py | diss/veins |  | 1 |  |  |  | 1 |  |  |  | 1 | [13 empty] | qtz-chl-epi | Propylitic | 0.0048 | 0.016 | 0 | -1 | 1.62 | 4 | -1 | 60 | 0.7 | -1 | 2.57 | -1 | 5 | 5 | 48 | 3.45 | 10 | -1 | 0.15 | 10 | 0.84 | 390 | -1 | 0.09 | 3 | 1710 | 2 | 0.01 | -1 | 7 | 57 | -1 | 0.17 | -1 | -1 | 177 | -1 | 21 | 0 | 0 | 0 | 0 | 0.016
383 | TRK08-03 | Interval | H436164 | 0 | 0 | 360813.0692 | 6326544.8247 | 65 | 70 | 1216.1287 | 1.2192 | 67.9704 | 69.1896 |  | Plag-phyric Andesite | 200 | 90 | 40.39-77.27m Medium Grained Diorite Dark green plag-porphyritic medium grained Diorite. Same lithology as 10-132.5 ft but now see and increase in epidote veins and replacement of feldspars. Magnetic, fine grained magnetite, primary. Pyrite mineralization noted as disseminated and within veins. | 0 | 0.1 | [8 empty] | py | diss/veins |  | 1 |  |  |  | 1 |  |  |  | 1 | [13 empty] | qtz-chl-epi | Propylitic | 0.0118 | 0.104 | 0 | 0.3 | 1.46 | 7 | -1 | 230 | 0.5 | -1 | 3.53 | -1 | 7 | 5 | 118 | 2.56 | 10 | -1 | 0.21 | 10 | 1.16 | 546 | -1 | 0.06 | 2 | 1730 | 2 | 0.05 | -1 | 10 | 66 | -1 | 0.16 | -1 | -1 | 147 | -1 | 20 | 0 | 0 | 0 | 0 | 0.104
384 | TRK08-03 | Interval | H436165 | 0 | 0 | 360813.4471 | 6326545.0009 | 65 | 70 | 1214.983 | 1.524 | 69.1896 | 70.7136 |  | Plag-phyric Andesite | 200 | 90 | 40.39-77.27m Medium Grained Diorite Dark green plag-porphyritic medium grained Diorite. Same lithology as 10-132.5 ft but now see and increase in epidote veins and replacement of feldspars. Magnetic, fine grained magnetite, primary. Pyrite mineralization noted as disseminated and within veins. | 0 | 0.1 | [8 empty] | py | diss/veins |  | 1 |  |  |  | 1 |  |  |  | 1 | [13 empty] | qtz-chl-epi | Propylitic | 0.0029 | 0.027 | 0 | -1 | 1.23 | 6 | -1 | 60 | 0.6 | -1 | 2.85 | -1 | 4 | 4 | 29 | 3.17 | 10 | -1 | 0.17 | 10 | 0.86 | 403 | -1 | 0.07 | 2 | 1660 | -1 | 0.01 | -1 | 8 | 55 | -1 | 0.15 | -1 | -1 | 165 | -1 | 17 | 0 | 0 | 0 | 0 | 0.027
385 | TRK08-03 | Interval | H436166 | 0 | 0 | 360813.9195 | 6326545.2212 | 65 | 70 | 1213.551 | 1.524 | 70.7136 | 72.2376 |  | Plag-phyric Andesite | 200 | 90 | 40.39-77.27m Medium Grained Diorite Dark green plag-porphyritic medium grained Diorite. Same lithology as 10-132.5 ft but now see and increase in epidote veins and replacement of feldspars. Magnetic, fine grained magnetite, primary. Pyrite mineralization noted as disseminated and within veins. | 0 | 0.1 | [8 empty] | py | diss/veins |  | 1 |  |  |  | 1 |  |  |  | 1 | [13 empty] | qtz-chl-epi | Propylitic | 0.0028 | 0.0025 | 0 | -1 | 1.36 | 3 | -1 | 70 | 0.5 | -1 | 2.76 | -1 | 5 | 5 | 28 | 3.55 | 10 | -1 | 0.18 | 10 | 0.92 | 424 | -1 | 0.1 | 3 | 1680 | -1 | 0.01 | -1 | 7 | 58 | -1 | 0.16 | -1 | -1 | 172 | -1 | 19 | 0 | 0 | 0 | 0 | -1
386 | TRK08-03 | Interval | H436167 | 0 | 0 | 360814.3919 | 6326545.4415 | 65 | 70 | 1212.1189 | 1.524 | 72.2376 | 73.7616 |  | Plag-phyric Andesite | 200 | 90 | 40.39-77.27m Medium Grained Diorite Dark green plag-porphyritic medium grained Diorite. Same lithology as 10-132.5 ft but now see and increase in epidote veins and replacement of feldspars. Magnetic, fine grained magnetite, primary. Pyrite mineralization noted as disseminated and within veins. | 0 | 0.1 | [8 empty] | py | diss/veins |  | 1 |  |  |  | 1 |  |  |  | 1 | [13 empty] | qtz-chl-epi | Propylitic | 0.0026 | 0.023 | 0 | -1 | 1.46 | 3 | -1 | 90 | 0.6 | -1 | 2.25 | -1 | 5 | 6 | 26 | 3.39 | 10 | -1 | 0.2 | 10 | 0.77 | 383 | -1 | 0.12 | 2 | 1740 | -1 | 0.01 | -1 | 6 | 59 | -1 | 0.19 | -1 | -1 | 166 | -1 | 16 | 0 | 0 | 0 | 0 | 0.023
387 | TRK08-03 | Interval | H436168 | 0 | 0 | 360814.8643 | 6326545.6618 | 65 | 70 | 1210.6868 | 1.524 | 73.7616 | 75.2856 |  | Plag-phyric Andesite | 200 | 90 | 40.39-77.27m Medium Grained Diorite Dark green plag-porphyritic medium grained Diorite. Same lithology as 10-132.5 ft but now see and increase in epidote veins and replacement of feldspars. Magnetic, fine grained magnetite, primary. Pyrite mineralization noted as disseminated and within veins. | 0 | 0.1 | [8 empty] | py | diss/veins |  | 1 |  |  |  | 1 |  |  |  | 1 | [13 empty] | qtz-chl-epi | Propylitic | 0.0019 | 0.008 | 0 | -1 | 1.28 | 8 | 10 | 70 | 0.6 | -1 | 1.76 | -1 | 3 | 8 | 19 | 2.7 | 10 | -1 | 0.15 | 10 | 0.37 | 226 | -1 | 0.09 | 3 | 1750 | -1 | 0.05 | -1 | 2 | 46 | -1 | 0.16 | -1 | -1 | 158 | -1 | 14 | 0 | 0 | 0 | 0 | 0.008
388 | TRK08-03 | Interval | H436169 | 0 | 0 | 360815.3367 | 6326545.8821 | 65 | 70 | 1209.2547 | 1.9812 | 75.2856 | 77.2668 |  | Plag-phyric Andesite | 200 | 90 | 40.39-77.27m Medium Grained Diorite Dark green plag-porphyritic medium grained Diorite. Same lithology as 10-132.5 ft but now see and increase in epidote veins and replacement of feldspars. Magnetic, fine grained magnetite, primary. Pyrite mineralization noted as disseminated and within veins. | 0 | 0.1 | [8 empty] | py | diss/veins |  | 1 |  |  |  | 1 |  |  |  | 1 | [13 empty] | qtz-chl-epi | Propylitic | 0.0025 | 0.165 | 0 | 0.4 | 1.7 | 4 | -1 | 80 | 0.6 | -1 | 2.36 | -1 | 3 | 6 | 25 | 2.75 | 10 | -1 | 0.19 | 10 | 0.45 | 287 | -1 | 0.09 | 3 | 1760 | -1 | 0.01 | -1 | 4 | 63 | -1 | 0.17 | -1 | -1 | 163 | -1 | 13 | 0 | 0 | 0 | 0 | 0.165
389 | TRK08-03 | Interval | H436171 | 0 | 0 | 360815.9508 | 6326546.1684 | 65 | 70 | 1207.393 | 1.0668 | 77.2668 | 78.3336 |  | Plag-phyric Andesite | 200 | 90 | 77.27-101.16m Moderately Silicified medium grained Diorite Dark green silicified, plag porphyritic (weakly) diorite. Same as at 132.5-253.5 ft, but non-magnetic. Pyrite mineralization noted. | 0 | 0.1 | [8 empty] | py | diss/veins |  | 1 |  |  |  | 1 |  |  |  | 1 | [13 empty] | qtz-chl-epi | Propylitic | 0.0078 | 0.025 | 0 | 0.2 | 1.47 | 11 | -1 | 130 | -1 | -1 | 1.51 | -1 | 6 | 4 | 78 | 2.99 | 10 | -1 | 0.21 | 10 | 0.97 | 552 | -1 | 0.05 | 4 | 1690 | 3 | 0.02 | -1 | 8 | 41 | -1 | 0.17 | -1 | -1 | 136 | -1 | 21 | 0 | 0 | 0 | 0 | 0.025
390 | TRK08-03 | Interval | H436172 | 0 | 0 | 360816.2815 | 6326546.3226 | 65 | 70 | 1206.3905 | 1.524 | 78.3336 | 79.8576 |  | Plag-phyric Andesite | 200 | 90 | 77.27-101.16m Moderately Silicified medium grained Diorite Dark green silicified, plag porphyritic (weakly) diorite. Same as at 132.5-253.5 ft, but non-magnetic. Pyrite mineralization noted. | 0 | 0.1 | [8 empty] | py | diss/veins |  | 1 |  |  |  | 1 |  |  |  | 1 | [13 empty] | qtz-chl-epi | Propylitic | 0.004 | 0.02 | 0 | 0.3 | 1.61 | 7 | 100 | 130 | 0.6 | 2 | 1.78 | -1 | 3 | 4 | 40 | 2.51 | 10 | 1 | 0.18 | 10 | 0.64 | 431 | -1 | 0.04 | 3 | 1700 | -1 | 0.06 | -1 | 5 | 44 | -1 | 0.15 | -1 | -1 | 107 | -1 | 12 | 0 | 0 | 0 | 0 | 0.02
391 | TRK08-03 | Interval | H436173 | 0 | 0 | 360816.7539 | 6326546.5429 | 65 | 70 | 1204.9584 | 1.524 | 79.8576 | 81.3816 |  | Plag-phyric Andesite | 200 | 90 | 77.27-101.16m Moderately Silicified medium grained Diorite Dark green silicified, plag porphyritic (weakly) diorite. Same as at 132.5-253.5 ft, but non-magnetic. Pyrite mineralization noted. | 0 | 0.1 | [8 empty] | py | diss/veins |  | 1 |  |  |  | 1 |  |  |  | 1 | [13 empty] | qtz-chl-epi | Propylitic | 0.0093 | 0.026 | 0 | 0.2 | 1.66 | 11 | -1 | 140 | -1 | -1 | 1.85 | -1 | 11 | 4 | 93 | 2.71 | 10 | 1 | 0.19 | 10 | 0.74 | 409 | -1 | 0.04 | 4 | 1760 | 5 | 0.65 | -1 | 8 | 54 | -1 | 0.16 | -1 | -1 | 100 | -1 | 24 | 0 | 0 | 0 | 0 | 0.026
392 | TRK08-03 | Interval | H436174 | 0 | 0 | 360817.2263 | 6326546.7632 | 65 | 70 | 1203.5263 | 1.524 | 81.3816 | 82.9056 |  | Plag-phyric Andesite | 200 | 90 | 77.27-101.16m Moderately Silicified medium grained Diorite Dark green silicified, plag porphyritic (weakly) diorite. Same as at 132.5-253.5 ft, but non-magnetic. Pyrite mineralization noted. | 0 | 0.1 | [8 empty] | py | diss/veins |  | 1 |  |  |  | 1 |  |  |  | 1 | [13 empty] | qtz-chl-epi | Propylitic | 0.0148 | 0.013 | 0 | 0.2 | 1.42 | 9 | -1 | 210 | -1 | 2 | 1.7 | -1 | 17 | 4 | 148 | 2.57 | 10 | 1 | 0.25 | 10 | 0.99 | 549 | -1 | 0.03 | 4 | 1690 | 3 | 0.08 | -1 | 8 | 42 | -1 | 0.09 | -1 | -1 | 94 | -1 | 29 | 0 | 0 | 0 | 0 | 0.013
393 | TRK08-03 | Interval | H436175 | 0 | 0 | 360817.6987 | 6326546.9835 | 65 | 70 | 1202.0942 | 1.524 | 82.9056 | 84.4296 |  | Plag-phyric Andesite | 200 | 90 | 77.27-101.16m Moderately Silicified medium grained Diorite Dark green silicified, plag porphyritic (weakly) diorite. Same as at 132.5-253.5 ft, but non-magnetic. Pyrite mineralization noted. | 0 | 0.1 | [8 empty] | py | diss/veins |  | 1 |  |  |  | 1 |  |  |  | 1 | [13 empty] | qtz-chl-epi | Propylitic | 0.0105 | 0.02 | 0 | 0.3 | 1.17 | 4 | -1 | 80 | -1 | -1 | 2.04 | -1 | 11 | 5 | 105 | 2.27 | 10 | -1 | 0.2 | 10 | 1 | 503 | -1 | 0.03 | 3 | 1750 | 2 | 0.02 | -1 | 11 | 40 | -1 | 0.12 | -1 | -1 | 107 | -1 | 27 | 0 | 0 | 0 | 0 | 0.02
394 | TRK08-03 | Interval | H436176 | 0 | 0 | 360818.1711 | 6326547.2038 | 65 | 70 | 1200.6621 | 1.524 | 84.4296 | 85.9536 |  | Plag-phyric Andesite | 200 | 90 | 77.27-101.16m Moderately Silicified medium grained Diorite Dark green silicified, plag porphyritic (weakly) diorite. Same as at 132.5-253.5 ft, but non-magnetic. Pyrite mineralization noted. | 0 | 0.1 | [8 empty] | py | diss/veins |  | 1 |  |  |  | 1 |  |  |  | 1 | [13 empty] | qtz-chl-epi | Propylitic | 0.0232 | 0.019 | 0 | 0.4 | 1.27 | 12 | -1 | 100 | -1 | -1 | 1.01 | -1 | 14 | 4 | 232 | 2.6 | 10 | 1 | 0.23 | 10 | 1.05 | 483 | -1 | 0.03 | 3 | 1700 | 6 | 0.13 | -1 | 8 | 32 | -1 | 0.16 | -1 | -1 | 107 | -1 | 36 | 0 | 0 | 0 | 0 | 0.019
395 | TRK08-03 | Interval | H436177 | 0 | 0 | 360818.6435 | 6326547.4241 | 65 | 70 | 1199.23 | 1.524 | 85.9536 | 87.4776 |  | Plag-phyric Andesite | 200 | 90 | 77.27-101.16m Moderately Silicified medium grained Diorite Dark green silicified, plag porphyritic (weakly) diorite. Same as at 132.5-253.5 ft, but non-magnetic. Pyrite mineralization noted. | 0 | 0.1 | [8 empty] | py | diss/veins |  | 1 |  |  |  | 1 |  |  |  | 1 | [13 empty] | qtz-chl-epi | Propylitic | 0.0366 | 0.059 | 0 | 0.7 | 1.22 | 3 | -1 | 90 | -1 | 2 | 2.37 | -1 | 7 | 4 | 366 | 1.89 | 10 | 1 | 0.26 | 10 | 1.13 | 511 | -1 | 0.02 | 3 | 1750 | 7 | 0.05 | -1 | 11 | 42 | -1 | 0.13 | -1 | -1 | 121 | -1 | 69 | 0 | 0 | 0 | 0 | 0.059
396 | TRK08-03 | Interval | H436178 | 0 | 0 | 360819.1159 | 6326547.6444 | 65 | 70 | 1197.7979 | 1.524 | 87.4776 | 89.0016 |  | Plag-phyric Andesite | 200 | 90 | 77.27-101.16m Moderately Silicified medium grained Diorite Dark green silicified, plag porphyritic (weakly) diorite. Same as at 132.5-253.5 ft, but non-magnetic. Pyrite mineralization noted. | 0 | 0.1 | [8 empty] | py | diss/veins |  | 1 |  |  |  | 1 |  |  |  | 1 | [13 empty] | qtz-chl-epi | Propylitic | 0.0359 | 0.062 | 0 | 0.7 | 1.05 | 11 | -1 | 90 | -1 | -1 | 3.19 | -1 | 7 | 4 | 359 | 1.5 | 10 | 1 | 0.19 | 10 | 1.12 | 464 | -1 | 0.02 | 2 | 1660 | 3 | 0.04 | -1 | 12 | 50 | -1 | 0.13 | -1 | -1 | 125 | -1 | 40 | 0 | 0 | 0 | 0 | 0.062
397 | TRK08-03 | Interval | H436179 | 0 | 0 | 360819.5883 | 6326547.8646 | 65 | 70 | 1196.3659 | 1.524 | 89.0016 | 90.5256 |  | Plag-phyric Andesite | 200 | 90 | 77.27-101.16m Moderately Silicified medium grained Diorite Dark green silicified, plag porphyritic (weakly) diorite. Same as at 132.5-253.5 ft, but non-magnetic. Pyrite mineralization noted. | 0 | 0.1 | [8 empty] | py | diss/veins |  | 1 |  |  |  | 1 |  |  |  | 1 | [13 empty] | qtz-chl-epi | Propylitic | 0.0663 | 0.151 | 0 | 1 | 0.81 | 7 | 10 | 80 | -1 | 3 | 2.17 | -1 | 6 | 5 | 663 | 1.24 | 10 | 1 | 0.22 | 10 | 0.87 | 331 | -1 | 0.03 | 4 | 1600 | 6 | 0.16 | 2 | 5 | 35 | -1 | 0.15 | -1 | -1 | 106 | -1 | 50 | 0 | 0 | 0 | 0 | 0.151
398 | TRK08-03 | Interval | H436181 | 0 | 0 | 360820.0607 | 6326548.0849 | 65 | 70 | 1194.9338 | 0.48768 | 90.5256 | 91.0133 |  | Plag-phyric Andesite | 200 | 90 | 77.27-101.16m Moderately Silicified medium grained Diorite Dark green silicified, plag porphyritic (weakly) diorite. Same as at 132.5-253.5 ft, but non-magnetic. Pyrite mineralization noted. | 0 | 0.1 | [8 empty] | py | diss/veins |  | 1 |  |  |  | 1 |  |  |  | 1 | [13 empty] | qtz-chl-epi | Propylitic | 0.0445 | 0.293 | 0 | 0.9 | 1.25 | 11 | 850 | 80 | -1 | -1 | 3.03 | -1 | 4 | 5 | 445 | 1.37 | 10 | 1 | 0.18 | 10 | 0.7 | 344 | -1 | 0.02 | 4 | 1670 | 6 | 0.2 | -1 | 3 | 31 | -1 | 0.13 | -1 | -1 | 87 | -1 | 43 | 0 | 0 | 0 | 0 | 0.293
399 | TRK08-03 | Interval | H436182 | 0 | 0 | 360820.2119 | 6326548.1554 | 65 | 70 | 1194.4755 | 1.2497 | 91.0133 | 92.263 |  | Plag-phyric Andesite | 200 | 90 | 77.27-101.16m Moderately Silicified medium grained Diorite Dark green silicified, plag porphyritic (weakly) diorite. Same as at 132.5-253.5 ft, but non-magnetic. Pyrite mineralization noted. | 0 | 0.1 | [8 empty] | py | diss/veins | [5 empty] | 1 | [17 empty] | chl | Propylitic | 0.01 | 0.021 | 0 | -1 | 2.76 | 2 | 30 | 150 | 0.5 | -1 | 2.49 | -1 | 23 | 46 | 100 | 5.23 | 10 | -1 | 0.11 | 10 | 3.08 | 1040 | -1 | 0.07 | 56 | 1510 | -1 | 0.05 | -1 | 8 | 69 | -1 | 0.29 | -1 | -1 | 150 | -1 | 76 | 0 | 0 | 0 | 0 | 0.021
400 | TRK08-03 | Interval | H436183 | 0 | 0 | 360820.5993 | 6326548.3361 | 65 | 70 | 1193.3012 | 1.3106 | 92.263 | 93.5736 |  | Plag-phyric Andesite | 200 | 90 | 77.27-101.16m Moderately Silicified medium grained Diorite Dark green silicified, plag porphyritic (weakly) diorite. Same as at 132.5-253.5 ft, but non-magnetic. Pyrite mineralization noted. | 0 | 0.1 | [8 empty] | py | diss/veins | [5 empty] | 1 | [17 empty] | chl | Propylitic | 0.195 | 0.732 | 0 | 3 | 1.17 | 6 | -1 | 110 | -1 | 3 | 3.06 | 0.6 | 7 | 3 | 1950 | 1.71 | 10 | 1 | 0.21 | 10 | 1.29 | 445 | -1 | 0.02 | 10 | 1300 | 3 | 0.08 | -1 | 10 | 62 | -1 | 0.08 | -1 | -1 | 136 | -1 | 91 | 0 | 0 | 0 | 0 | 0.732
401 | TRK08-03 | Interval | H436184 | 0 | 0 | 360821.0055 | 6326548.5255 | 65 | 70 | 1192.0696 | 1.524 | 93.5736 | 95.0976 |  | Plag-phyric Andesite | 200 | 90 | 77.27-101.16m Moderately Silicified medium grained Diorite Dark green silicified, plag porphyritic (weakly) diorite. Same as at 132.5-253.5 ft, but non-magnetic. Pyrite mineralization noted. | 0 | 0.1 | [8 empty] | py | diss/veins | [5 empty] | 1 | [17 empty] | chl | Propylitic | 0.0512 | 0.258 | 0 | 1.1 | 0.97 | 2 | -1 | 660 | -1 | 2 | 3.9 | -1 | 6 | 3 | 512 | 1.58 | -1 | 1 | 0.24 | 10 | 0.85 | 537 | -1 | 0.02 | 5 | 1570 | 2 | 0.11 | -1 | 9 | 120 | -1 | 0.01 | -1 | -1 | 64 | -1 | 45 | 0 | 0 | 0 | 0 | 0.258
402 | TRK08-03 | Interval | H436185 | 0 | 0 | 360821.4779 | 6326548.7458 | 65 | 70 | 1190.6375 | 1.524 | 95.0976 | 96.6216 |  | Plag-phyric Andesite | 200 | 90 | 77.27-101.16m Moderately Silicified medium grained Diorite Dark green silicified, plag porphyritic (weakly) diorite. Same as at 132.5-253.5 ft, but non-magnetic. Pyrite mineralization noted. | 0 | 0.1 | [8 empty] | py | diss/veins | [5 empty] | 1 | [17 empty] | chl | Propylitic | 0.0328 | 0.338 | 0 | 0.7 | 1.18 | -1 | -1 | 240 | -1 | -1 | 3.19 | -1 | 6 | 3 | 328 | 1.79 | 10 | 1 | 0.21 | 10 | 1.27 | 558 | -1 | 0.02 | 3 | 1700 | 2 | 0.15 | -1 | 11 | 81 | -1 | 0.11 | -1 | -1 | 110 | -1 | 36 | 0 | 0 | 0 | 0 | 0.338
403 | TRK08-03 | Interval | H436186 | 0 | 0 | 360821.9503 | 6326548.9661 | 65 | 70 | 1189.2054 | 1.524 | 96.6216 | 98.1456 |  | Plag-phyric Andesite | 200 | 90 | 77.27-101.16m Moderately Silicified medium grained Diorite Dark green silicified, plag porphyritic (weakly) diorite. Same as at 132.5-253.5 ft, but non-magnetic. Pyrite mineralization noted. | 0 | 0.1 | [8 empty] | py | diss/veins |  | 1 |  |  |  | 1 |  |  |  | 1 | [13 empty] | qtz-chl-epi | Propylitic | 0.0187 | 0.059 | 0 | 1.3 | 1.22 | 3 | -1 | 80 | -1 | -1 | 2.8 | -1 | 8 | 3 | 187 | 2.51 | 10 | 1 | 0.2 | 10 | 1.06 | 512 | -1 | 0.03 | 4 | 1750 | 2 | 0.03 | -1 | 10 | 56 | -1 | 0.08 | -1 | -1 | 123 | -1 | 23 | 0 | 0 | 0 | 0 | 0.059
404 | TRK08-03 | Interval | H436187 | 0 | 0 | 360822.4227 | 6326549.1864 | 65 | 70 | 1187.7733 | 1.524 | 98.1456 | 99.6696 |  | Plag-phyric Andesite | 200 | 90 | 77.27-101.16m Moderately Silicified medium grained Diorite Dark green silicified, plag porphyritic (weakly) diorite. Same as at 132.5-253.5 ft, but non-magnetic. Pyrite mineralization noted. | 0 | 0.1 | [8 empty] | py | diss/veins |  | 1 |  |  |  | 1 |  |  |  | 1 | [13 empty] | qtz-chl-epi | Propylitic | 0.0378 | 0.055 | 0 | 0.6 | 1.14 | 9 | -1 | 300 | -1 | -1 | 2.87 | -1 | 7 | 4 | 378 | 2.45 | 10 | -1 | 0.19 | 10 | 0.96 | 563 | -1 | 0.03 | 4 | 1640 | 2 | 0.05 | -1 | 8 | 66 | -1 | 0.08 | -1 | -1 | 106 | -1 | 30 | 0 | 0 | 0 | 0 | 0.055
405 | TRK08-03 | Interval | H436188 | 0 | 0 | 360822.8951 | 6326549.4066 | 65 | 70 | 1186.3412 | 1.4935 | 99.6696 | 101.1631 |  | Plag-phyric Andesite | 200 | 90 | 77.27-101.16m Moderately Silicified medium grained Diorite Dark green silicified, plag porphyritic (weakly) diorite. Same as at 132.5-253.5 ft, but non-magnetic. Pyrite mineralization noted. | 0 | 0.1 | [8 empty] | py | diss/veins |  | 1 |  |  |  | 1 |  |  |  | 1 | [13 empty] | qtz-chl-epi | Propylitic | 0.0039 | 0.048 | 0 | 0.3 | 1.34 | 19 | -1 | 190 | -1 | 2 | 3.14 | -1 | 5 | 4 | 39 | 2.46 | 10 | -1 | 0.21 | 10 | 1.03 | 670 | -1 | 0.03 | 2 | 1770 | -1 | 0.14 | -1 | 12 | 83 | -1 | 0.06 | -1 | -1 | 119 | -1 | 24 | 0 | 0 | 0 | 0 | 0.048
406 | TRK08-03 | Interval | H436189 | 0 | 0 | 360823.3581 | 6326549.6225 | 65 | 70 | 1184.9378 | 1.5545 | 101.1631 | 102.7176 |  | Plag-phyric Andesite | 200 | 90 | 101.16-142.59m Moderately Silicified medium grained diorite Same as 253.5-331.9 ft, but now see kspar veining and flooding. Pyrite mineralization noted as clotty and disseminations (trace to 2% by vol). Cpy mineralization noted, clotty, disseminated, associated with pyrite mineralization. See silica veining. Slightly bleached in select portion of interval. Monzonite dyke noted, as well as andesite dyke. Non-magnetic. Small interval of local brecciation with chlorite infilling fractures (?). Malachite present in trace amount along fractures in a couple intervals. FeOx seen on select fractures. | 0 | 0.1 | [8 empty] | py | clotty/diss |  | 1 |  |  |  | 1 | [17 empty] | qtz-chl | Propylitic | 0.172 | 0.963 | 0 | 3.9 | 1.38 | 9 | -1 | 70 | -1 | 2 | 1.75 | -1 | 6 | 4 | 1720 | 2.15 | 10 | 2 | 0.13 | 10 | 0.93 | 462 | -1 | 0.04 | 8 | 1720 | 7 | 0.09 | -1 | 5 | 45 | -1 | 0.15 | -1 | -1 | 105 | -1 | 85 | 0 | 0 | 0 | 0 | 0.963
407 | TRK08-03 | Interval | H436191 | 0 | 0 | 360823.8399 | 6326549.8472 | 65 | 70 | 1183.477 | 1.524 | 102.7176 | 104.2416 |  | Plag-phyric Andesite | 200 | 90 | 101.16-142.59m Moderately Silicified medium grained diorite Same as 253.5-331.9 ft, but now see kspar veining and flooding. Pyrite mineralization noted as clotty and disseminations (trace to 2% by vol). Cpy mineralization noted, clotty, disseminated, associated with pyrite mineralization. See silica veining. Slightly bleached in select portion of interval. Monzonite dyke noted, as well as andesite dyke. Non-magnetic. Small interval of local brecciation with chlorite infilling fractures (?). Malachite present in trace amount along fractures in a couple intervals. FeOx seen on select fractures. | 0 | 0.1 |  |  |  |  | 0.1 |  |  |  | py-mala | clotty/diss |  | 1 |  |  |  | 1 | [5 empty] | 1 | [11 empty] | qtz-chl-kspar | Potassic/Phyllic | 0.625 | 1.575 | 0 | 6.5 | 1.6 | 12 | -1 | 150 | 0.7 | -1 | 2.87 | 0.7 | 13 | 3 | 6250 | 3.62 | 10 | 1 | 0.17 | 10 | 0.89 | 775 | -1 | 0.03 | 11 | 1910 | 18 | 0.67 | 2 | 10 | 67 | -1 | 0.09 | -1 | -1 | 113 | -1 | 178 | 0 | 0 | 0 | 0 | 1.575
408 | TRK08-03 | Interval | H436192 | 0 | 0 | 360824.3123 | 6326550.0675 | 65 | 70 | 1182.0449 | 1.524 | 104.2416 | 105.7656 |  | Plag-phyric Andesite | 200 | 90 | 101.16-142.59m Moderately Silicified medium grained diorite Same as 253.5-331.9 ft, but now see kspar veining and flooding. Pyrite mineralization noted as clotty and disseminations (trace to 2% by vol). Cpy mineralization noted, clotty, disseminated, associated with pyrite mineralization. See silica veining. Slightly bleached in select portion of interval. Monzonite dyke noted, as well as andesite dyke. Non-magnetic. Small interval of local brecciation with chlorite infilling fractures (?). Malachite present in trace amount along fractures in a couple intervals. FeOx seen on select fractures. | 0 | 1 | 0.1 | [7 empty] | py-cpy | clotty/diss |  | 1 |  |  |  | 1 |  |  |  | 1 |  | 1 | [11 empty] | qtz-chl-epi-kspar | Potassic/Phyllic | 0.0284 | 0.1 | 0 | 0.8 | 1.53 | 7 | -1 | 50 | -1 | 5 | 2.3 | -1 | 12 | 3 | 284 | 2 | 10 | -1 | 0.12 | 10 | 0.84 | 482 | -1 | 0.04 | 4 | 1910 | 11 | 0.45 | -1 | 6 | 43 | -1 | 0.15 | -1 | -1 | 106 | -1 | 75 | 0 | 0 | 0 | 0 | 0.1
409 | TRK08-03 | Interval | H436193 | 0 | 0 | 360824.7847 | 6326550.2878 | 65 | 70 | 1180.6128 | 1.524 | 105.7656 | 107.2896 |  | Plag-phyric Andesite | 200 | 90 | 101.16-142.59m Moderately Silicified medium grained diorite Same as 253.5-331.9 ft, but now see kspar veining and flooding. Pyrite mineralization noted as clotty and disseminations (trace to 2% by vol). Cpy mineralization noted, clotty, disseminated, associated with pyrite mineralization. See silica veining. Slightly bleached in select portion of interval. Monzonite dyke noted, as well as andesite dyke. Non-magnetic. Small interval of local brecciation with chlorite infilling fractures (?). Malachite present in trace amount along fractures in a couple intervals. FeOx seen on select fractures. | 0 | 0.1 | [8 empty] | py | clotty/diss |  | 1 |  |  |  | 1 |  |  |  | 1 |  | 1 | [11 empty] | qtz-chl-epi-kspar | Potassic/Phyllic | 0.0112 | 0.066 | 0 | 0.3 | 1.81 | 7 | -1 | 70 | -1 | 2 | 1.75 | -1 | 5 | 5 | 112 | 2.36 | 10 | 1 | 0.1 | 10 | 0.96 | 560 | -1 | 0.06 | 5 | 1960 | 8 | 0.09 | -1 | 5 | 47 | -1 | 0.16 | -1 | -1 | 120 | -1 | 86 | 0 | 0 | 0 | 0 | 0.066
410 | TRK08-03 | Interval | H436194 | 0 | 0 | 360825.2571 | 6326550.5081 | 65 | 70 | 1179.1808 | 1.4935 | 107.2896 | 108.7831 |  | Plag-phyric Andesite | 200 | 90 | 101.16-142.59m Moderately Silicified medium grained diorite Same as 253.5-331.9 ft, but now see kspar veining and flooding. Pyrite mineralization noted as clotty and disseminations (trace to 2% by vol). Cpy mineralization noted, clotty, disseminated, associated with pyrite mineralization. See silica veining. Slightly bleached in select portion of interval. Monzonite dyke noted, as well as andesite dyke. Non-magnetic. Small interval of local brecciation with chlorite infilling fractures (?). Malachite present in trace amount along fractures in a couple intervals. FeOx seen on select fractures. | 0 | 0.1 | [8 empty] | py | clotty/diss |  | 1 |  |  |  | 1 | [5 empty] | 1 | [11 empty] | qtz-chl-kspar | Potassic/Phyllic | 0.012 | 0.032 | 0 | 0.2 | 0.87 | 3 | 10 | 30 | -1 | 2 | 1.31 | -1 | 3 | 11 | 120 | 0.94 | -1 | 1 | 0.08 | 10 | 0.43 | 218 | -1 | 0.06 | 3 | 1050 | 7 | 0.03 | -1 | 2 | 34 | -1 | 0.17 | -1 | -1 | 43 | -1 | 43 | 0 | 0 | 0 | 0 | 0.032
411 | TRK08-03 | Interval | H436195 | 0 | 0 | 360825.7201 | 6326550.7239 | 65 | 70 | 1177.7773 | 0.85344 | 108.7831 | 109.6366 |  | Plag-phyric Andesite | 200 | 90 | 101.16-142.59m Moderately Silicified medium grained diorite Same as 253.5-331.9 ft, but now see kspar veining and flooding. Pyrite mineralization noted as clotty and disseminations (trace to 2% by vol). Cpy mineralization noted, clotty, disseminated, associated with pyrite mineralization. See silica veining. Slightly bleached in select portion of interval. Monzonite dyke noted, as well as andesite dyke. Non-magnetic. Small interval of local brecciation with chlorite infilling fractures (?). Malachite present in trace amount along fractures in a couple intervals. FeOx seen on select fractures. | 0 | 0.1 |  |  |  |  | 0.1 |  |  |  | py-mala | clotty/diss |  | 1 |  |  |  | 1 | [5 empty] | 1 | [11 empty] | qtz-chl-kspar | Potassic/Phyllic | 0.011 | 0.033 | 0 | 0.4 | 1.13 | 4 | 250 | 40 | -1 | -1 | 1.92 | -1 | 2 | 4 | 110 | 1.41 | -1 | 1 | 0.13 | 10 | 0.28 | 203 | -1 | 0.07 | 3 | 1830 | 7 | 0.03 | -1 | 2 | 47 | -1 | 0.15 | -1 | -1 | 70 | -1 | 43 | 0 | 0 | 0 | 0 | 0.033
412 | TRK08-03 | Interval | H436196 | 0 | 0 | 360825.9846 | 6326550.8473 | 65 | 70 | 1176.9753 | 1.9355 | 109.6366 | 111.572 |  | Plag-phyric Andesite | 200 | 90 | 101.16-142.59m Moderately Silicified medium grained diorite Same as 253.5-331.9 ft, but now see kspar veining and flooding. Pyrite mineralization noted as clotty and disseminations (trace to 2% by vol). Cpy mineralization noted, clotty, disseminated, associated with pyrite mineralization. See silica veining. Slightly bleached in select portion of interval. Monzonite dyke noted, as well as andesite dyke. Non-magnetic. Small interval of local brecciation with chlorite infilling fractures (?). Malachite present in trace amount along fractures in a couple intervals. FeOx seen on select fractures. | 0 | 0.1 | 0.1 | [7 empty] | py-cpy | clotty/diss |  | 1 |  |  |  | 1 |  |  |  | 1 |  | 1 | [11 empty] | qtz-chl-epi-kspar | Potassic/Phyllic | 0.0887 | 0.809 | 0 | 1.3 | 0.9 | 3 | 70 | 20 | -1 | 3 | 1.51 | -1 | 3 | 10 | 887 | 0.86 | -1 | 1 | 0.08 | -1 | 0.31 | 200 | -1 | 0.06 | 6 | 90 | 6 | 0.18 | -1 | 1 | 29 | -1 | 0.19 | -1 | -1 | 30 | -1 | 49 | 0 | 0 | 0 | 0 | 0.809
413 | TRK08-03 | Interval | H436197 | 0 | 0 | 360826.5846 | 6326551.1271 | 65 | 70 | 1175.1566 | 1.966 | 111.572 | 113.538 |  | Plag-phyric Andesite | 200 | 90 | 101.16-142.59m Moderately Silicified medium grained diorite Same as 253.5-331.9 ft, but now see kspar veining and flooding. Pyrite mineralization noted as clotty and disseminations (trace to 2% by vol). Cpy mineralization noted, clotty, disseminated, associated with pyrite mineralization. See silica veining. Slightly bleached in select portion of interval. Monzonite dyke noted, as well as andesite dyke. Non-magnetic. Small interval of local brecciation with chlorite infilling fractures (?). Malachite present in trace amount along fractures in a couple intervals. FeOx seen on select fractures. | 0 | 0.1 | 0.1 | [7 empty] | py-cpy | clotty/diss |  | 1 |  |  |  | 1 |  |  |  | 1 |  | 1 | [11 empty] | qtz-chl-epi-kspar | Potassic/Phyllic | 0.0522 | 1.49 | 0 | 1.2 | 0.91 | 3 | 130 | 20 | -1 | 2 | 1.42 | -1 | 3 | 6 | 522 | 0.88 | 10 | 1 | 0.13 | -1 | 0.33 | 204 | -1 | 0.06 | 5 | 70 | 7 | 0.15 | -1 | 1 | 28 | -1 | 0.19 | -1 | -1 | 36 | -1 | 53 | 0 | 0 | 0 | 0 | 1.49
414 | TRK08-03 | Interval | H436198 | 0 | 0 | 360827.194 | 6326551.4112 | 65 | 70 | 1173.3092 | 1.3716 | 113.538 | 114.9096 |  | Plag-phyric Andesite | 200 | 90 | 101.16-142.59m Moderately Silicified medium grained diorite Same as 253.5-331.9 ft, but now see kspar veining and flooding. Pyrite mineralization noted as clotty and disseminations (trace to 2% by vol). Cpy mineralization noted, clotty, disseminated, associated with pyrite mineralization. See silica veining. Slightly bleached in select portion of interval. Monzonite dyke noted, as well as andesite dyke. Non-magnetic. Small interval of local brecciation with chlorite infilling fractures (?). Malachite present in trace amount along fractures in a couple intervals. FeOx seen on select fractures. | 0 | 0.1 | [8 empty] | py | clotty/diss |  | 1 |  |  |  | 1 | [5 empty] | 1 | [5 empty] | 1 | [5 empty] | qtz-chl-kspar-ser | Potassic/Phyllic | 0.0121 | 0.108 | 0 | 0.3 | 1.04 | 3 | 10 | 20 | -1 | -1 | 1.43 | -1 | 2 | 6 | 121 | 0.7 | 10 | 1 | 0.09 | 10 | 0.31 | 219 | -1 | 0.07 | 3 | 1180 | 7 | 0.03 | -1 | 1 | 45 | -1 | 0.16 | -1 | -1 | 30 | -1 | 41 | 0 | 0 | 0 | 0 | 0.108
415 | TRK08-03 | Interval | H436199 | 0 | 0 | 360827.6192 | 6326551.6095 | 65 | 70 | 1172.0203 | 1.524 | 114.9096 | 116.4336 |  | Plag-phyric Andesite | 200 | 90 | 101.16-142.59m Moderately Silicified medium grained diorite Same as 253.5-331.9 ft, but now see kspar veining and flooding. Pyrite mineralization noted as clotty and disseminations (trace to 2% by vol). Cpy mineralization noted, clotty, disseminated, associated with pyrite mineralization. See silica veining. Slightly bleached in select portion of interval. Monzonite dyke noted, as well as andesite dyke. Non-magnetic. Small interval of local brecciation with chlorite infilling fractures (?). Malachite present in trace amount along fractures in a couple intervals. FeOx seen on select fractures. | 0 | 0.1 | [8 empty] | py | clotty/diss |  | 1 |  |  |  | 1 | [5 empty] | 1 | [5 empty] | 1 | [5 empty] | qtz-chl-kspar-ser | Potassic/Phyllic | 0.0427 | 0.091 | 0 | 0.6 | 1.04 | -1 | 10 | 30 | -1 | 3 | 1.27 | -1 | 3 | 7 | 427 | 0.82 | 10 | 1 | 0.09 | -1 | 0.29 | 229 | -1 | 0.07 | 4 | 460 | 7 | 0.05 | -1 | 2 | 39 | -1 | 0.19 | -1 | -1 | 32 | -1 | 44 | 0 | 0 | 0 | 0 | 0.091
416 | TRK08-03 | Interval | H436201 | 0 | 0 | 360828.0916 | 6326551.8298 | 65 | 70 | 1170.5882 | 1.524 | 116.4336 | 117.9576 |  | Plag-phyric Andesite | 200 | 90 | 101.16-142.59m Moderately Silicified medium grained diorite Same as 253.5-331.9 ft, but now see kspar veining and flooding. Pyrite mineralization noted as clotty and disseminations (trace to 2% by vol). Cpy mineralization noted, clotty, disseminated, associated with pyrite mineralization. See silica veining. Slightly bleached in select portion of interval. Monzonite dyke noted, as well as andesite dyke. Non-magnetic. Small interval of local brecciation with chlorite infilling fractures (?). Malachite present in trace amount along fractures in a couple intervals. FeOx seen on select fractures. | 0 | 0.1 | [8 empty] | py | clotty/diss |  | 1 |  |  |  | 1 |  |  |  | 1 |  | 1 | [11 empty] | qtz-chl-epi-kspar | Potassic/Phyllic | 0.0318 | 0.111 | 0 | 0.8 | 0.76 | 5 | -1 | 30 | -1 | 3 | 0.75 | -1 | 5 | 8 | 318 | 1.05 | -1 | 1 | 0.09 | -1 | 0.41 | 239 | -1 | 0.06 | 4 | 170 | 10 | 0.05 | -1 | 2 | 26 | -1 | 0.2 | -1 | -1 | 34 | -1 | 58 | 0 | 0 | 0 | 0 | 0.111
417 | TRK08-03 | Interval | H436202 | 0 | 0 | 360828.564 | 6326552.0501 | 65 | 70 | 1169.1561 | 1.524 | 117.9576 | 119.4816 |  | Plag-phyric Andesite | 200 | 90 | 101.16-142.59m Moderately Silicified medium grained diorite Same as 253.5-331.9 ft, but now see kspar veining and flooding. Pyrite mineralization noted as clotty and disseminations (trace to 2% by vol). Cpy mineralization noted, clotty, disseminated, associated with pyrite mineralization. See silica veining. Slightly bleached in select portion of interval. Monzonite dyke noted, as well as andesite dyke. Non-magnetic. Small interval of local brecciation with chlorite infilling fractures (?). Malachite present in trace amount along fractures in a couple intervals. FeOx seen on select fractures. | 0 | 0.1 | [8 empty] | py | clotty/diss |  | 1 |  |  |  | 1 |  |  |  | 1 |  | 1 | [11 empty] | qtz-chl-epi-kspar | Potassic/Phyllic | 0.0273 | 0.096 | 0 | 0.6 | 1.14 | -1 | 100 | 20 | -1 | -1 | 1.56 | -1 | 3 | 9 | 273 | 1.03 | 10 | 1 | 0.08 | -1 | 0.45 | 296 | -1 | 0.07 | 4 | 840 | 6 | 0.04 | -1 | 3 | 38 | -1 | 0.17 | -1 | -1 | 35 | -1 | 59 | 0 | 0 | 0 | 0 | 0.096
418 | TRK08-03 | Interval | H436203 | 0 | 0 | 360829.0364 | 6326552.2703 | 65 | 70 | 1167.724 | 1.524 | 119.4816 | 121.0056 |  | Plag-phyric Andesite | 200 | 90 | 101.16-142.59m Moderately Silicified medium grained diorite Same as 253.5-331.9 ft, but now see kspar veining and flooding. Pyrite mineralization noted as clotty and disseminations (trace to 2% by vol). Cpy mineralization noted, clotty, disseminated, associated with pyrite mineralization. See silica veining. Slightly bleached in select portion of interval. Monzonite dyke noted, as well as andesite dyke. Non-magnetic. Small interval of local brecciation with chlorite infilling fractures (?). Malachite present in trace amount along fractures in a couple intervals. FeOx seen on select fractures. | 0 | 0.1 | [8 empty] | py | clotty/diss |  | 1 |  |  |  | 1 |  |  |  | 1 |  | 1 | [11 empty] | qtz-chl-epi-kspar | Potassic/Phyllic | 0.0467 | 0.202 | 0 | 1 | 1.33 | 5 | -1 | 30 | -1 | 2 | 2.15 | -1 | 4 | 10 | 467 | 1.21 | 10 | 1 | 0.07 | 10 | 0.55 | 373 | -1 | 0.07 | 4 | 1990 | 6 | 0.06 | -1 | 4 | 36 | -1 | 0.14 | -1 | -1 | 42 | -1 | 75 | 0 | 0 | 0 | 0 | 0.202
419 | TRK08-03 | Interval | H436204 | 0 | 0 | 360829.5088 | 6326552.4906 | 65 | 70 | 1166.2919 | 1.524 | 121.0056 | 122.5296 |  | Plag-phyric Andesite | 200 | 90 | 101.16-142.59m Moderately Silicified medium grained diorite Same as 253.5-331.9 ft, but now see kspar veining and flooding. Pyrite mineralization noted as clotty and disseminations (trace to 2% by vol). Cpy mineralization noted, clotty, disseminated, associated with pyrite mineralization. See silica veining. Slightly bleached in select portion of interval. Monzonite dyke noted, as well as andesite dyke. Non-magnetic. Small interval of local brecciation with chlorite infilling fractures (?). Malachite present in trace amount along fractures in a couple intervals. FeOx seen on select fractures. | 0 | 0.1 | [8 empty] | py | clotty/diss |  | 1 |  |  |  | 1 |  |  |  | 1 |  | 1 | [11 empty] | qtz-chl-epi-kspar | Potassic/Phyllic | 0.0745 | 0.279 | 0 | 1.1 | 1.2 | 6 | -1 | 70 | -1 | 2 | 1.91 | -1 | 6 | 13 | 745 | 1.56 | 10 | -1 | 0.1 | 10 | 0.73 | 393 | -1 | 0.06 | 8 | 1580 | 6 | 0.15 | -1 | 5 | 41 | -1 | 0.16 | -1 | -1 | 69 | -1 | 57 | 0 | 0 | 0 | 0 | 0.279
420 | TRK08-03 | Interval | H436205 | 0 | 0 | 360829.9812 | 6326552.7109 | 65 | 70 | 1164.8598 | 1.524 | 122.5296 | 124.0536 |  | Plag-phyric Andesite | 200 | 90 | 101.16-142.59m Moderately Silicified medium grained diorite Same as 253.5-331.9 ft, but now see kspar veining and flooding. Pyrite mineralization noted as clotty and disseminations (trace to 2% by vol). Cpy mineralization noted, clotty, disseminated, associated with pyrite mineralization. See silica veining. Slightly bleached in select portion of interval. Monzonite dyke noted, as well as andesite dyke. Non-magnetic. Small interval of local brecciation with chlorite infilling fractures (?). Malachite present in trace amount along fractures in a couple intervals. FeOx seen on select fractures. | 0 | 0.1 | [8 empty] | py | clotty/diss |  | 1 |  |  |  | 1 |  |  |  | 1 |  | 1 | [11 empty] | qtz-chl-epi-kspar | Potassic/Phyllic | 0.0195 | 0.065 | 0 | 0.4 | 1.11 | 95 | 210 | 60 | 0.5 | -1 | 2.38 | -1 | 5 | 6 | 195 | 1.32 | 10 | -1 | 0.16 | 10 | 0.64 | 381 | -1 | 0.05 | 3 | 1400 | 3 | 0.03 | -1 | 5 | 47 | -1 | 0.11 | -1 | -1 | 73 | -1 | 41 | 0 | 0 | 0 | 0 | 0.065
421 | TRK08-03 | Interval | H436206 | 0 | 0 | 360830.4536 | 6326552.9312 | 65 | 70 | 1163.4277 | 2.4994 | 124.0536 | 126.553 |  | Plag-phyric Andesite | 200 | 90 | 101.16-142.59m Moderately Silicified medium grained diorite Same as 253.5-331.9 ft, but now see kspar veining and flooding. Pyrite mineralization noted as clotty and disseminations (trace to 2% by vol). Cpy mineralization noted, clotty, disseminated, associated with pyrite mineralization. See silica veining. Slightly bleached in select portion of interval. Monzonite dyke noted, as well as andesite dyke. Non-magnetic. Small interval of local brecciation with chlorite infilling fractures (?). Malachite present in trace amount along fractures in a couple intervals. FeOx seen on select fractures. | 0 | 0.1 | [8 empty] | py | clotty/diss |  | 1 |  |  |  | 1 |  |  |  | 1 | [13 empty] | qtz-chl-epi | Propylitic | 0.0817 | 0.259 | 0 | 1.2 | 1.38 | 7 | 10 | 50 | -1 | -1 | 2.13 | -1 | 5 | 10 | 817 | 1.3 | 10 | -1 | 0.08 | -1 | 0.55 | 394 | -1 | 0.08 | 6 | 1460 | 12 | 0.18 | -1 | 4 | 41 | -1 | 0.15 | -1 | -1 | 63 | -1 | 71 | 0 | 0 | 0 | 0 | 0.259
422 | TRK08-03 | Interval | H436207 | 0 | 0 | 360831.2283 | 6326553.2925 | 65 | 70 | 1161.0791 | 1.4021 | 126.553 | 127.955 |  | Plag-phyric Andesite | 200 | 90 | 101.16-142.59m Moderately Silicified medium grained diorite Same as 253.5-331.9 ft, but now see kspar veining and flooding. Pyrite mineralization noted as clotty and disseminations (trace to 2% by vol). Cpy mineralization noted, clotty, disseminated, associated with pyrite mineralization. See silica veining. Slightly bleached in select portion of interval. Monzonite dyke noted, as well as andesite dyke. Non-magnetic. Small interval of local brecciation with chlorite infilling fractures (?). Malachite present in trace amount along fractures in a couple intervals. FeOx seen on select fractures. | 0 | 0.1 | [8 empty] | py | clotty/diss |  | 1 |  |  |  | 1 | [17 empty] | qtz-chl | Propylitic | 0.0129 | 0.033 | 0 | -1 | 2.96 | 9 | 10 | 140 | -1 | -1 | 1.48 | -1 | 22 | 74 | 129 | 4.83 | 10 | -1 | 0.06 | 10 | 2.81 | 1150 | -1 | 0.07 | 55 | 1560 | 6 | 0.26 | -1 | 5 | 41 | -1 | 0.28 | -1 | -1 | 140 | -1 | 115 | 0 | 0 | 0 | 0 | 0.033
423 | TRK08-03 | Interval | H436208 | 0 | 0 | 360831.6629 | 6326553.4951 | 65 | 70 | 1159.7616 | 0.57912 | 127.955 | 128.5342 |  | Plag-phyric Andesite | 200 | 90 | 101.16-142.59m Moderately Silicified medium grained diorite Same as 253.5-331.9 ft, but now see kspar veining and flooding. Pyrite mineralization noted as clotty and disseminations (trace to 2% by vol). Cpy mineralization noted, clotty, disseminated, associated with pyrite mineralization. See silica veining. Slightly bleached in select portion of interval. Monzonite dyke noted, as well as andesite dyke. Non-magnetic. Small interval of local brecciation with chlorite infilling fractures (?). Malachite present in trace amount along fractures in a couple intervals. FeOx seen on select fractures. | 0 | 1 | [8 empty] | py | clotty/diss |  | 1 |  |  |  | 1 | [17 empty] | qtz-chl | Propylitic | 0.0494 | 0.085 | 0 | 1 | 2.39 | 11 | 110 | 40 | -1 | 2 | 4.61 | 4.5 | 9 | 17 | 494 | 2.42 | 10 | 2 | 0.06 | -1 | 0.88 | 704 | -1 | 0.08 | 10 | 2010 | 152 | 0.79 | -1 | 8 | 42 | -1 | 0.14 | -1 | -1 | 112 | -1 | 792 | 0 | 0 | 0 | 0 | 0.085
424 | TRK08-03 | Interval | H436209 | 0 | 0 | 360831.8424 | 6326553.5788 | 65 | 70 | 1159.2174 | 1.7374 | 128.5342 | 130.2715 |  | Plag-phyric Andesite | 200 | 90 | 101.16-142.59m Moderately Silicified medium grained diorite Same as 253.5-331.9 ft, but now see kspar veining and flooding. Pyrite mineralization noted as clotty and disseminations (trace to 2% by vol). Cpy mineralization noted, clotty, disseminated, associated with pyrite mineralization. See silica veining. Slightly bleached in select portion of interval. Monzonite dyke noted, as well as andesite dyke. Non-magnetic. Small interval of local brecciation with chlorite infilling fractures (?). Malachite present in trace amount along fractures in a couple intervals. FeOx seen on select fractures. | 0 | 0.1 | [8 empty] | py | clotty/diss |  | 1 |  |  |  | 1 | [17 empty] | qtz-chl | Propylitic | 0.005 | 0.008 | 0 | -1 | 3.5 | 12 | 30 | 50 | 0.5 | -1 | 2.12 | -1 | 23 | 90 | 50 | 5.46 | 10 | -1 | 0.05 | 10 | 3.04 | 1200 | -1 | 0.06 | 65 | 1600 | 2 | 0.03 | 2 | 6 | 44 | -1 | 0.34 | -1 | -1 | 158 | -1 | 106 | 0 | 0 | 0 | 0 | 0.008
425 | TRK08-03 | Interval | H436211 | 0 | 0 | 360832.381 | 6326553.83 | 65 | 70 | 1157.5848 | 1.7526 | 130.2715 | 132.0241 |  | Plag-phyric Andesite | 200 | 90 | 101.16-142.59m Moderately Silicified medium grained diorite Same as 253.5-331.9 ft, but now see kspar veining and flooding. Pyrite mineralization noted as clotty and disseminations (trace to 2% by vol). Cpy mineralization noted, clotty, disseminated, associated with pyrite mineralization. See silica veining. Slightly bleached in select portion of interval. Monzonite dyke noted, as well as andesite dyke. Non-magnetic. Small interval of local brecciation with chlorite infilling fractures (?). Malachite present in trace amount along fractures in a couple intervals. FeOx seen on select fractures. | 0 | 0.1 | [8 empty] | py | clotty/diss |  | 1 |  |  |  | 1 | [17 empty] | qtz-chl | Propylitic | 0.0082 | 0.014 | 0 | -1 | 3.25 | 10 | 20 | 80 | -1 | -1 | 1.69 | -1 | 24 | 80 | 82 | 5.5 | 10 | -1 | 0.06 | 10 | 3.08 | 1200 | -1 | 0.06 | 67 | 1560 | 2 | 0.08 | -1 | 6 | 54 | -1 | 0.33 | -1 | -1 | 159 | -1 | 100 | 0 | 0 | 0 | 0 | 0.014
426 | TRK08-03 | Interval | H436212 | 0 | 0 | 360832.9242 | 6326554.0833 | 65 | 70 | 1155.9379 | 1.1735 | 132.0241 | 133.1976 |  | Plag-phyric Andesite | 200 | 90 | 101.16-142.59m Moderately Silicified medium grained diorite Same as 253.5-331.9 ft, but now see kspar veining and flooding. Pyrite mineralization noted as clotty and disseminations (trace to 2% by vol). Cpy mineralization noted, clotty, disseminated, associated with pyrite mineralization. See silica veining. Slightly bleached in select portion of interval. Monzonite dyke noted, as well as andesite dyke. Non-magnetic. Small interval of local brecciation with chlorite infilling fractures (?). Malachite present in trace amount along fractures in a couple intervals. FeOx seen on select fractures. | 0 | 0.1 | 0.1 |  |  |  | 0.1 |  |  |  | py-cpy-mala | clotty/diss |  | 1 |  |  |  | 1 |  |  |  | 1 | [13 empty] | qtz-chl-epi | Propylitic | 0.0795 | 0.059 | 0 | 1 | 1.26 | 9 | 10 | 70 | -1 | 9 | 1.7 | -1 | 12 | 10 | 795 | 1.84 | 10 | -1 | 0.12 | 10 | 0.82 | 420 | -1 | 0.08 | 8 | 1900 | 14 | 0.49 | -1 | 6 | 38 | -1 | 0.15 | -1 | -1 | 78 | -1 | 132 | 0 | 0 | 0 | 0 | 0.059
427 | TRK08-03 | Interval | H436213 | 0 | 0 | 360833.288 | 6326554.2529 | 65 | 70 | 1154.8352 | 1.524 | 133.1976 | 134.7216 |  | Plag-phyric Andesite | 200 | 90 | 101.16-142.59m Moderately Silicified medium grained diorite Same as 253.5-331.9 ft, but now see kspar veining and flooding. Pyrite mineralization noted as clotty and disseminations (trace to 2% by vol). Cpy mineralization noted, clotty, disseminated, associated with pyrite mineralization. See silica veining. Slightly bleached in select portion of interval. Monzonite dyke noted, as well as andesite dyke. Non-magnetic. Small interval of local brecciation with chlorite infilling fractures (?). Malachite present in trace amount along fractures in a couple intervals. FeOx seen on select fractures. | 0 | 1 | 0.1 |  |  |  | 0.1 |  |  |  | py-cpy-mala | clotty/diss |  | 1 |  |  |  | 1 |  |  |  | 1 | [13 empty] | qtz-chl-epi | Propylitic | 0.227 | 0.148 | 0 | 2.8 | 1.37 | 15 | -1 | 40 | -1 | 152 | 1.82 | 2.1 | 22 | 11 | 2270 | 2.52 | 10 | -1 | 0.17 | 10 | 0.77 | 397 | 3 | 0.09 | 17 | 1830 | 48 | 1.73 | -1 | 5 | 53 | -1 | 0.12 | -1 | -1 | 72 | -1 | 228 | 0 | 0 | 0 | 0 | 0.148
428 | TRK08-03 | Interval | H436214 | 0 | 0 | 360833.7604 | 6326554.4732 | 65 | 70 | 1153.4031 | 1.524 | 134.7216 | 136.2456 |  | Plag-phyric Andesite | 200 | 90 | 101.16-142.59m Moderately Silicified medium grained diorite Same as 253.5-331.9 ft, but now see kspar veining and flooding. Pyrite mineralization noted as clotty and disseminations (trace to 2% by vol). Cpy mineralization noted, clotty, disseminated, associated with pyrite mineralization. See silica veining. Slightly bleached in select portion of interval. Monzonite dyke noted, as well as andesite dyke. Non-magnetic. Small interval of local brecciation with chlorite infilling fractures (?). Malachite present in trace amount along fractures in a couple intervals. FeOx seen on select fractures. | 0 | 0.1 | [8 empty] | py | clotty/diss |  | 1 |  |  |  | 1 |  |  |  | 1 | [13 empty] | qtz-chl-epi | Propylitic | 0.0446 | 0.369 | 0 | 0.4 | 1.73 | 8 | 10 | 20 | -1 | -1 | 2.71 | -1 | 3 | 11 | 446 | 1 | 10 | -1 | 0.06 | -1 | 0.41 | 308 | 1 | 0.08 | 5 | 2050 | 9 | 0.23 | -1 | 3 | 48 | -1 | 0.16 | -1 | -1 | 59 | -1 | 30 | 0 | 0 | 0 | 0 | 0.369
429 | TRK08-03 | Interval | H436215 | 0 | 0 | 360834.2328 | 6326554.6935 | 65 | 70 | 1151.971 | 1.524 | 136.2456 | 137.7696 |  | Plag-phyric Andesite | 200 | 90 | 101.16-142.59m Moderately Silicified medium grained diorite Same as 253.5-331.9 ft, but now see kspar veining and flooding. Pyrite mineralization noted as clotty and disseminations (trace to 2% by vol). Cpy mineralization noted, clotty, disseminated, associated with pyrite mineralization. See silica veining. Slightly bleached in select portion of interval. Monzonite dyke noted, as well as andesite dyke. Non-magnetic. Small interval of local brecciation with chlorite infilling fractures (?). Malachite present in trace amount along fractures in a couple intervals. FeOx seen on select fractures. | 0 | 0.1 | [8 empty] | py | clotty/diss |  | 1 |  |  |  | 1 |  |  |  | 1 | [13 empty] | qtz-chl-epi | Propylitic | 0.0168 | 0.075 | 0 | 0.3 | 1.31 | 6 | 10 | 20 | -1 | -1 | 1.97 | -1 | 2 | 10 | 168 | 0.85 | -1 | -1 | 0.1 | 10 | 0.4 | 308 | 1 | 0.09 | 3 | 2070 | 9 | 0.1 | -1 | 2 | 41 | -1 | 0.17 | -1 | -1 | 48 | -1 | 41 | 0 | 0 | 0 | 0 | 0.075
430 | TRK08-03 | Interval | H436216 | 0 | 0 | 360834.7052 | 6326554.9138 | 65 | 70 | 1150.5389 | 1.524 | 137.7696 | 139.2936 |  | Plag-phyric Andesite | 200 | 90 | 101.16-142.59m Moderately Silicified medium grained diorite Same as 253.5-331.9 ft, but now see kspar veining and flooding. Pyrite mineralization noted as clotty and disseminations (trace to 2% by vol). Cpy mineralization noted, clotty, disseminated, associated with pyrite mineralization. See silica veining. Slightly bleached in select portion of interval. Monzonite dyke noted, as well as andesite dyke. Non-magnetic. Small interval of local brecciation with chlorite infilling fractures (?). Malachite present in trace amount along fractures in a couple intervals. FeOx seen on select fractures. | 0 | 0.1 | [8 empty] | py | clotty/diss |  | 1 |  |  |  | 1 |  |  |  | 1 | [13 empty] | qtz-chl-epi | Propylitic | 0.0226 | 0.08 | 0 | 0.3 | 1.32 | 4 | 10 | 10 | -1 | -1 | 1.74 | -1 | 2 | 8 | 226 | 0.76 | 10 | 1 | 0.06 | -1 | 0.45 | 294 | 1 | 0.07 | 3 | 800 | 7 | 0.07 | -1 | 2 | 30 | -1 | 0.17 | -1 | -1 | 30 | -1 | 33 | 0 | 0 | 0 | 0 | 0.08
431 | TRK08-03 | Interval | H436217 | 0 | 0 | 360835.1776 | 6326555.134 | 65 | 70 | 1149.1068 | 1.524 | 139.2936 | 140.8176 |  | Plag-phyric Andesite | 200 | 90 | 101.16-142.59m Moderately Silicified medium grained diorite Same as 253.5-331.9 ft, but now see kspar veining and flooding. Pyrite mineralization noted as clotty and disseminations (trace to 2% by vol). Cpy mineralization noted, clotty, disseminated, associated with pyrite mineralization. See silica veining. Slightly bleached in select portion of interval. Monzonite dyke noted, as well as andesite dyke. Non-magnetic. Small interval of local brecciation with chlorite infilling fractures (?). Malachite present in trace amount along fractures in a couple intervals. FeOx seen on select fractures. | 0 | 1 | 0.1 | [7 empty] | py-cpy | clotty/diss |  | 1 |  |  |  | 1 |  |  |  | 1 | [13 empty] | qtz-chl-epi | Propylitic | 0.0424 | 0.116 | 0 | 0.6 | 1.33 | 5 | 10 | 20 | -1 | -1 | 1.56 | -1 | 2 | 12 | 424 | 0.8 | 10 | -1 | 0.08 | -1 | 0.47 | 285 | 1 | 0.08 | 4 | 100 | 8 | 0.11 | -1 | 2 | 31 | -1 | 0.19 | -1 | -1 | 31 | -1 | 39 | 0 | 0 | 0 | 0 | 0.116
432 | TRK08-03 | Interval | H436218 | 0 | 0 | 360835.65 | 6326555.3543 | 65 | 70 | 1147.6747 | 1.7678 | 140.8176 | 142.5854 |  | Plag-phyric Andesite | 200 | 90 | 101.16-142.59m Moderately Silicified medium grained diorite Same as 253.5-331.9 ft, but now see kspar veining and flooding. Pyrite mineralization noted as clotty and disseminations (trace to 2% by vol). Cpy mineralization noted, clotty, disseminated, associated with pyrite mineralization. See silica veining. Slightly bleached in select portion of interval. Monzonite dyke noted, as well as andesite dyke. Non-magnetic. Small interval of local brecciation with chlorite infilling fractures (?). Malachite present in trace amount along fractures in a couple intervals. FeOx seen on select fractures. | 0 | 0.1 | 0.1 | [7 empty] | py-cpy | clotty/diss |  | 1 |  |  |  | 1 |  |  |  | 1 | [13 empty] | qtz-chl-epi | Propylitic | 0.0579 | 0.505 | 0 | 1.2 | 1.58 | 5 | 10 | 10 | -1 | -1 | 2.19 | -1 | 3 | 12 | 579 | 0.85 | 10 | -1 | 0.06 | -1 | 0.46 | 258 | 1 | 0.06 | 5 | 210 | 10 | 0.21 | -1 | 2 | 31 | -1 | 0.17 | -1 | -1 | 34 | -1 | 38 | 0 | 0 | 0 | 0 | 0.505
433 | TRK08-03 | Interval | H436219 | 0 | 0 | 360836.198 | 6326555.6099 | 65 | 70 | 1146.0135 | 1.2802 | 142.5854 | 143.8656 |  | Volcaniclastic, Plag-phyric Conglomerate | 275 | 94 | 142.59-158.04m Moderately to Highly silicified Diorite Green-gray silicified diortie with local brecciation. Kspar flooding noted. Irregular silica veins (mm-scale). Epidote and chlorite fracture fill observed. Pyrite mineralization seen disseminated, clots and within veins. Cpy closely associated with pyrite mineralization. | 0 | 0.1 | 0.1 | [7 empty] | py-cpy | diss/clots/veins |  | 1 |  |  |  | 1 |  |  |  | 1 | [13 empty] | qtz-chl-epi | Propylitic | 0.0323 | 0.223 | 0 | 0.5 | 1.79 | 4 | 10 | 10 | 0.6 | -1 | 2.3 | -1 | 2 | 4 | 323 | 0.82 | 10 | -1 | 0.08 | -1 | 0.62 | 275 | 1 | 0.11 | 11 | 1440 | 6 | 0.09 | -1 | 1 | 55 | -1 | 0.2 | -1 | -1 | 58 | -1 | 30 | 0 | 0 | 0 | 0 | 0.223
434 | TRK08-03 | Interval | H436221 | 0 | 0 | 360836.5948 | 6326555.7949 | 65 | 70 | 1144.8106 | 1.524 | 143.8656 | 145.3896 |  | Volcaniclastic, Plag-phyric Conglomerate | 275 | 94 | 142.59-158.04m Moderately to Highly silicified Diorite Green-gray silicified diortie with local brecciation. Kspar flooding noted. Irregular silica veins (mm-scale). Epidote and chlorite fracture fill observed. Pyrite mineralization seen disseminated, clots and within veins. Cpy closely associated with pyrite mineralization. | 0 | 0.1 | 0.1 | [7 empty] | py-cpy | diss/clots/veins |  | 1 |  |  |  | 1 |  |  |  | 1 | [13 empty] | qtz-chl-epi | Propylitic | 0.0567 | 0.242 | 0 | 0.5 | 1.59 | 4 | 10 | 10 | 0.6 | -1 | 1.8 | -1 | 3 | 12 | 567 | 1 | 10 | -1 | 0.07 | -1 | 0.7 | 303 | 1 | 0.08 | 8 | 1250 | 6 | 0.16 | -1 | 2 | 36 | -1 | 0.2 | -1 | -1 | 69 | -1 | 39 | 0 | 0 | 0 | 0 | 0.242
435 | TRK08-03 | Interval | H436222 | 0 | 0 | 360837.0672 | 6326556.0152 | 65 | 70 | 1143.3785 | 0.94488 | 145.3896 | 146.3345 |  | Volcaniclastic, Plag-phyric Conglomerate | 275 | 94 | 142.59-158.04m Moderately to Highly silicified Diorite Green-gray silicified diortie with local brecciation. Kspar flooding noted. Irregular silica veins (mm-scale). Epidote and chlorite fracture fill observed. Pyrite mineralization seen disseminated, clots and within veins. Cpy closely associated with pyrite mineralization. | 0 | 5 | 5 | [7 empty] | py-cpy | diss/clots/veins |  | 1 | [7 empty] | 1 |  | 1 | [11 empty] | qtz-epi-kspar | Potassic/Phyllic | 0.75 | 2.64 | 0 | 10.6 | 2.14 | 9 | 10 | 40 | 0.5 | 10 | 2.75 | 1.5 | 11 | 10 | 7500 | 1.9 | 10 | -1 | 0.08 | -1 | 0.6 | 269 | 2 | 0.09 | 23 | 970 | 31 | 1.23 | -1 | 2 | 47 | -1 | 0.14 | -1 | -1 | 53 | -1 | 134 | 0 | 0 | 0 | 0 | 2.64
436 | TRK08-03 | Interval | H436223 | 0 | 0 | 360837.3601 | 6326556.1518 | 65 | 70 | 1142.4906 | 2.1031 | 146.3345 | 148.4376 |  | Volcaniclastic, Plag-phyric Conglomerate | 275 | 94 | 142.59-158.04m Moderately to Highly silicified Diorite Green-gray silicified diortie with local brecciation. Kspar flooding noted. Irregular silica veins (mm-scale). Epidote and chlorite fracture fill observed. Pyrite mineralization seen disseminated, clots and within veins. Cpy closely associated with pyrite mineralization. | 0 | 0.1 | 0.1 | [7 empty] | py-cpy | diss/clots/veins |  | 1 | [15 empty] | 1 | [5 empty] | qtz-ser | Phyllic | 0.079 | 0.128 | 0 | 0.8 | 1.94 | 5 | 60 | 10 | 0.7 | -1 | 2.59 | -1 | 2 | 5 | 790 | 0.69 | 10 | -1 | 0.03 | -1 | 0.49 | 260 | 1 | 0.09 | 4 | 1050 | 6 | 0.13 | -1 | 1 | 41 | -1 | 0.13 | -1 | -1 | 43 | -1 | 29 | 0 | 0 | 0 | 0 | 0.128
437 | TRK08-03 | Interval | H436224 | 0 | 0 | 360838.012 | 6326556.4558 | 65 | 70 | 1140.5143 | 1.524 | 148.4376 | 149.9616 |  | Volcaniclastic, Plag-phyric Conglomerate | 275 | 94 | 142.59-158.04m Moderately to Highly silicified Diorite Green-gray silicified diortie with local brecciation. Kspar flooding noted. Irregular silica veins (mm-scale). Epidote and chlorite fracture fill observed. Pyrite mineralization seen disseminated, clots and within veins. Cpy closely associated with pyrite mineralization. | 0 | 0.1 | 0.1 | [7 empty] | py-cpy | diss/clots/veins |  | 1 |  |  |  | 1 |  |  |  | 1 | [13 empty] | qtz-chl-epi | Propylitic | 0.0142 | 0.024 | 0 | -1 | 1.78 | 6 | 20 | 10 | 0.6 | -1 | 2.21 | -1 | 1 | 4 | 142 | 0.62 | 10 | 1 | 0.09 | -1 | 0.4 | 206 | 1 | 0.12 | 3 | 1480 | 6 | 0.02 | -1 | 1 | 50 | -1 | 0.16 | -1 | -1 | 40 | -1 | 21 | 0 | 0 | 0 | 0 | 0.024
438 | TRK08-03 | Interval | H436225 | 0 | 0 | 360838.4844 | 6326556.676 | 65 | 70 | 1139.0822 | 1.524 | 149.9616 | 151.4856 |  | Volcaniclastic, Plag-phyric Conglomerate | 275 | 94 | 142.59-158.04m Moderately to Highly silicified Diorite Green-gray silicified diortie with local brecciation. Kspar flooding noted. Irregular silica veins (mm-scale). Epidote and chlorite fracture fill observed. Pyrite mineralization seen disseminated, clots and within veins. Cpy closely associated with pyrite mineralization. | 0 | 0.1 | 0.1 | [7 empty] | py-cpy | diss/clots/veins |  | 1 |  |  |  | 1 |  |  |  | 1 | [13 empty] | qtz-chl-epi | Propylitic | 0.0135 | 0.053 | 0 | 0.3 | 1.58 | 6 | 10 | 10 | 0.5 | -1 | 2.16 | -1 | 1 | 6 | 135 | 0.62 | 10 | -1 | 0.08 | -1 | 0.44 | 211 | 2 | 0.1 | 3 | 1910 | 7 | 0.06 | -1 | 2 | 50 | -1 | 0.18 | -1 | -1 | 47 | -1 | 20 | 0 | 0 | 0 | 0 | 0.053
439 | TRK08-03 | Interval | H436226 | 0 | 0 | 360838.9568 | 6326556.8963 | 65 | 70 | 1137.6501 | 1.524 | 151.4856 | 153.0096 |  | Volcaniclastic, Plag-phyric Conglomerate | 275 | 94 | 142.59-158.04m Moderately to Highly silicified Diorite Green-gray silicified diortie with local brecciation. Kspar flooding noted. Irregular silica veins (mm-scale). Epidote and chlorite fracture fill observed. Pyrite mineralization seen disseminated, clots and within veins. Cpy closely associated with pyrite mineralization. | 0 | 0.1 | 0.1 | [7 empty] | py-cpy | diss/clots/veins |  | 1 |  |  |  | 1 |  |  |  | 1 | [13 empty] | qtz-chl-epi | Propylitic | 0.0144 | 0.035 | 0 | 0.2 | 1.64 | 6 | 10 | 10 | 0.5 | -1 | 2.19 | -1 | 1 | 6 | 144 | 0.62 | 10 | -1 | 0.08 | -1 | 0.44 | 206 | 2 | 0.1 | 4 | 1860 | 7 | 0.05 | -1 | 2 | 50 | -1 | 0.18 | -1 | -1 | 48 | -1 | 22 | 0 | 0 | 0 | 0 | 0.035
440 | TRK08-03 | Interval | H436227 | 0 | 0 | 360839.4292 | 6326557.1166 | 65 | 70 | 1136.218 | 1.524 | 153.0096 | 154.5336 |  | Volcaniclastic, Plag-phyric Conglomerate | 275 | 94 | 142.59-158.04m Moderately to Highly silicified Diorite Green-gray silicified diortie with local brecciation. Kspar flooding noted. Irregular silica veins (mm-scale). Epidote and chlorite fracture fill observed. Pyrite mineralization seen disseminated, clots and within veins. Cpy closely associated with pyrite mineralization. | 0 | 0.1 | 0.1 | [7 empty] | py-cpy | diss/clots/veins |  | 1 |  |  |  | 1 |  |  |  | 1 | [13 empty] | qtz-chl-epi | Propylitic | 0.0653 | 0.074 | 0 | 1.3 | 1.53 | 5 | 10 | 20 | -1 | -1 | 1.72 | -1 | 4 | 7 | 653 | 1.03 | 10 | 1 | 0.09 | -1 | 0.57 | 257 | 7 | 0.09 | 7 | 920 | 4 | 0.18 | -1 | 1 | 47 | -1 | 0.18 | -1 | -1 | 64 | -1 | 30 | 0 | 0 | 0 | 0 | 0.074
441 | TRK08-03 | Interval | H436228 | 0 | 0 | 360839.9016 | 6326557.3369 | 65 | 70 | 1134.7859 | 1.524 | 154.5336 | 156.0576 |  | Volcaniclastic, Plag-phyric Conglomerate | 275 | 94 | 142.59-158.04m Moderately to Highly silicified Diorite Green-gray silicified diortie with local brecciation. Kspar flooding noted. Irregular silica veins (mm-scale). Epidote and chlorite fracture fill observed. Pyrite mineralization seen disseminated, clots and within veins. Cpy closely associated with pyrite mineralization. | 0 | 0.1 | 0.1 | [7 empty] | py-cpy | diss/clots/veins |  | 1 |  |  |  | 1 |  |  |  | 1 | [13 empty] | qtz-chl-epi | Propylitic | 0.009 | 0.049 | 0 | -1 | 1.94 | 6 | 10 | 10 | -1 | -1 | 1.56 | -1 | 4 | 11 | 90 | 1.57 | 10 | -1 | 0.08 | -1 | 1.25 | 369 | 6 | 0.1 | 13 | 1080 | 5 | 0.07 | -1 | 1 | 50 | -1 | 0.24 | -1 | -1 | 102 | -1 | 26 | 0 | 0 | 0 | 0 | 0.049
442 | TRK08-03 | Interval | H436229 | 0 | 0 | 360840.374 | 6326557.5572 | 65 | 70 | 1133.3538 | 1.8288 | 156.0576 | 157.8864 |  | Volcaniclastic, Plag-phyric Conglomerate | 275 | 94 | 142.59-158.04m Moderately to Highly silicified Diorite Green-gray silicified diortie with local brecciation. Kspar flooding noted. Irregular silica veins (mm-scale). Epidote and chlorite fracture fill observed. Pyrite mineralization seen disseminated, clots and within veins. Cpy closely associated with pyrite mineralization. | 0 | 0.1 | 0.1 | [7 empty] | py-cpy | diss/clots/veins |  | 1 |  |  |  | 1 |  |  |  | 1 | [13 empty] | qtz-chl-epi | Propylitic | 0.0126 | 0.047 | 0 | 0.2 | 1.54 | 2 | 10 | 10 | 0.5 | -1 | 1.97 | -1 | 1 | 10 | 126 | 0.67 | 10 | -1 | 0.05 | -1 | 0.46 | 210 | 5 | 0.09 | 4 | 1080 | 6 | 0.05 | -1 | 1 | 28 | -1 | 0.15 | -1 | -1 | 47 | -1 | 24 | 0 | 0 | 0 | 0 | 0.047
443 | TRK08-03 | Interval | H436231 | 0 | 0 | 360840.9409 | 6326557.8215 | 65 | 70 | 1131.6353 | 1.2192 | 157.8864 | 159.1056 | Mineralized | Volcaniclastic, Plag-phyric Conglomerate | 275 | 94 | 158.04-209.49m Mineralized (Brecciated ?) Zone Slightly bleached, slightly to moderately silicified. Greenish-gray colour. Epidote and kspar veining and flooding noted. Py and cpy intimately related, found in veins, stockworks, clots and disseminations. Andesite clasts, and kspar porphyritic clast noted, subangular, cm-scale. Malachite noted on select fracture planes. Mineralization increase as moving toward end of interval. Non-magnetic | 0 | 0.1 | 0.1 | [7 empty] | py-cpy | diss/clots/veins/stockworks |  | 1 |  |  |  | 1 |  |  |  | 1 |  | 1 | [11 empty] | qtz-chl-epi-kspar | Potassic/Phyllic | 0.0111 | 0.046 | 0 | 0.3 | 1.93 | 4 | 10 | 10 | 0.8 | -1 | 2.68 | -1 | 2 | 16 | 111 | 0.74 | 10 | -1 | 0.06 | -1 | 0.45 | 245 | 1 | 0.1 | 5 | 1720 | 17 | 0.05 | -1 | 3 | 33 | -1 | 0.18 | -1 | -1 | 56 | -1 | 81 | 0 | 0 | 0 | 0 | 0.046
444 | TRK08-03 | Interval | H436232 | 0 | 0 | 360841.3188 | 6326557.9978 | 65 | 70 | 1130.4896 | 1.524 | 159.1056 | 160.6296 | Mineralized | Volcaniclastic, Plag-phyric Conglomerate | 275 | 94 | 158.04-209.49m Mineralized (Brecciated ?) Zone Slightly bleached, slightly to moderately silicified. Greenish-gray colour. Epidote and kspar veining and flooding noted. Py and cpy intimately related, found in veins, stockworks, clots and disseminations. Andesite clasts, and kspar porphyritic clast noted, subangular, cm-scale. Malachite noted on select fracture planes. Mineralization increase as moving toward end of interval. Non-magnetic | 0 | 0.1 | 0.1 | [7 empty] | py-cpy | diss/clots/veins/stockworks |  | 1 |  |  |  | 1 |  |  |  | 1 |  | 1 | [11 empty] | qtz-chl-epi-kspar | Potassic/Phyllic | 0.209 | 0.418 | 0 | 2.9 | 2.04 | 7 | 10 | 10 | 0.7 | -1 | 2.69 | -1 | 6 | 18 | 2090 | 1.2 | 10 | -1 | 0.06 | -1 | 0.58 | 271 | 28 | 0.08 | 15 | 1510 | 9 | 0.43 | -1 | 2 | 41 | -1 | 0.16 | -1 | -1 | 61 | -1 | 70 | 0 | 0 | 0 | 0 | 0.418
445 | TRK08-03 | Interval | H436233 | 0 | 0 | 360841.7912 | 6326558.218 | 65 | 70 | 1129.0576 | 1.524 | 160.6296 | 162.1536 | Mineralized | Volcaniclastic, Plag-phyric Conglomerate | 275 | 94 | 158.04-209.49m Mineralized (Brecciated ?) Zone Slightly bleached, slightly to moderately silicified. Greenish-gray colour. Epidote and kspar veining and flooding noted. Py and cpy intimately related, found in veins, stockworks, clots and disseminations. Andesite clasts, and kspar porphyritic clast noted, subangular, cm-scale. Malachite noted on select fracture planes. Mineralization increase as moving toward end of interval. Non-magnetic | 0 | 1 | 1 | [7 empty] | py-cpy | diss/clots/veins/stockworks |  | 1 |  |  |  | 1 |  |  |  | 1 |  | 1 | [11 empty] | qtz-chl-epi-kspar | Potassic/Phyllic | 0.206 | 0.508 | 0 | 3 | 1.59 | 9 | 10 | 10 | 0.5 | -1 | 2.04 | -1 | 8 | 12 | 2060 | 1.2 | 10 | -1 | 0.06 | -1 | 0.54 | 253 | 25 | 0.06 | 10 | 1460 | 8 | 0.47 | -1 | 2 | 34 | -1 | 0.15 | -1 | -1 | 54 | -1 | 64 | 0 | 0 | 0 | 0 | 0.508
446 | TRK08-03 | Interval | H436234 | 0 | 0 | 360842.2636 | 6326558.4383 | 65 | 70 | 1127.6255 | 1.524 | 162.1536 | 163.6776 | Mineralized | Volcaniclastic, Plag-phyric Conglomerate | 275 | 94 | 158.04-209.49m Mineralized (Brecciated ?) Zone Slightly bleached, slightly to moderately silicified. Greenish-gray colour. Epidote and kspar veining and flooding noted. Py and cpy intimately related, found in veins, stockworks, clots and disseminations. Andesite clasts, and kspar porphyritic clast noted, subangular, cm-scale. Malachite noted on select fracture planes. Mineralization increase as moving toward end of interval. Non-magnetic | 0 | 1 | 1 | [7 empty] | py-cpy | diss/clots/veins/stockworks |  | 1 |  |  |  | 1 |  |  |  | 1 |  | 1 | [11 empty] | qtz-chl-epi-kspar | Potassic/Phyllic | 0.0524 | 0.185 | 0 | 0.9 | 1.83 | 7 | 10 | 10 | 0.5 | -1 | 2.22 | -1 | 7 | 7 | 524 | 0.98 | 10 | -1 | 0.05 | -1 | 0.68 | 276 | 28 | 0.07 | 7 | 600 | 7 | 0.22 | -1 | 2 | 31 | -1 | 0.2 | -1 | -1 | 62 | -1 | 52 | 0 | 0 | 0 | 0 | 0.185
447 | TRK08-03 | Interval | H436235 | 0 | 0 | 360842.736 | 6326558.6586 | 65 | 70 | 1126.1934 | 1.524 | 163.6776 | 165.2016 | Mineralized | Volcaniclastic, Plag-phyric Conglomerate | 275 | 94 | 158.04-209.49m Mineralized (Brecciated ?) Zone Slightly bleached, slightly to moderately silicified. Greenish-gray colour. Epidote and kspar veining and flooding noted. Py and cpy intimately related, found in veins, stockworks, clots and disseminations. Andesite clasts, and kspar porphyritic clast noted, subangular, cm-scale. Malachite noted on select fracture planes. Mineralization increase as moving toward end of interval. Non-magnetic | 0 | 0.1 | 0.1 | [7 empty] | py-cpy | diss/clots/veins/stockworks |  | 1 |  |  |  | 1 |  |  |  | 1 |  | 1 | [11 empty] | qtz-chl-epi-kspar | Potassic/Phyllic | 0.0222 | 0.127 | 0 | 0.4 | 1.68 | 6 | 10 | 10 | -1 | -1 | 2.01 | -1 | 3 | 6 | 222 | 0.97 | 10 | -1 | 0.08 | -1 | 0.61 | 268 | 13 | 0.08 | 5 | 980 | 11 | 0.19 | -1 | 2 | 42 | -1 | 0.21 | -1 | -1 | 67 | -1 | 33 | 0 | 0 | 0 | 0 | 0.127
448 | TRK08-03 | Interval | H436236 | 0 | 0 | 360843.2085 | 6326558.8789 | 65 | 70 | 1124.7613 | 1.524 | 165.2016 | 166.7256 | Mineralized | Volcaniclastic, Plag-phyric Conglomerate | 275 | 94 | 158.04-209.49m Mineralized (Brecciated ?) Zone Slightly bleached, slightly to moderately silicified. Greenish-gray colour. Epidote and kspar veining and flooding noted. Py and cpy intimately related, found in veins, stockworks, clots and disseminations. Andesite clasts, and kspar porphyritic clast noted, subangular, cm-scale. Malachite noted on select fracture planes. Mineralization increase as moving toward end of interval. Non-magnetic | 0 | 1 | 0.1 | [7 empty] | py-cpy | diss/clots/veins/stockworks |  | 1 |  |  |  | 1 |  |  |  | 1 |  | 1 | [11 empty] | qtz-chl-epi-kspar | Potassic/Phyllic | 0.0133 | 0.182 | 0 | 0.3 | 2.12 | 9 | 20 | 10 | 0.5 | -1 | 2.33 | -1 | 3 | 12 | 133 | 1.18 | 10 | -1 | 0.08 | -1 | 0.82 | 296 | 8 | 0.08 | 6 | 1330 | 7 | 0.15 | -1 | 2 | 43 | -1 | 0.23 | -1 | -1 | 83 | -1 | 32 | 0 | 0 | 0 | 0 | 0.182
449 | TRK08-03 | Interval | H436237 | 0 | 0 | 360843.6809 | 6326559.0992 | 65 | 70 | 1123.3292 | 1.524 | 166.7256 | 168.2496 | Mineralized | Volcaniclastic, Plag-phyric Conglomerate | 275 | 94 | 158.04-209.49m Mineralized (Brecciated ?) Zone Slightly bleached, slightly to moderately silicified. Greenish-gray colour. Epidote and kspar veining and flooding noted. Py and cpy intimately related, found in veins, stockworks, clots and disseminations. Andesite clasts, and kspar porphyritic clast noted, subangular, cm-scale. Malachite noted on select fracture planes. Mineralization increase as moving toward end of interval. Non-magnetic | 0 | 0.1 | 0.1 | [7 empty] | py-cpy | diss/clots/veins/stockworks |  | 1 |  |  |  | 1 |  |  |  | 1 |  | 1 | [11 empty] | qtz-chl-epi-kspar | Potassic/Phyllic | 0.0027 | 0.025 | 0 | -1 | 2.05 | 7 | 20 | 10 | 0.7 | -1 | 2.42 | -1 | 2 | 9 | 27 | 0.88 | 10 | -1 | 0.09 | -1 | 0.74 | 259 | 4 | 0.11 | 5 | 1970 | 6 | 0.03 | -1 | 2 | 49 | -1 | 0.23 | -1 | -1 | 68 | -1 | 21 | 0 | 0 | 0 | 0 | 0.025
450 | TRK08-03 | Interval | H436238 | 0 | 0 | 360844.1533 | 6326559.3195 | 65 | 70 | 1121.8971 | 1.524 | 168.2496 | 169.7736 | Mineralized | Volcaniclastic, Plag-phyric Conglomerate | 275 | 94 | 158.04-209.49m Mineralized (Brecciated ?) Zone Slightly bleached, slightly to moderately silicified. Greenish-gray colour. Epidote and kspar veining and flooding noted. Py and cpy intimately related, found in veins, stockworks, clots and disseminations. Andesite clasts, and kspar porphyritic clast noted, subangular, cm-scale. Malachite noted on select fracture planes. Mineralization increase as moving toward end of interval. Non-magnetic | 0 | 0.1 | 0.1 | [7 empty] | py-cpy | diss/clots/veins/stockworks |  | 1 |  |  |  | 1 |  |  |  | 1 |  | 1 | [11 empty] | qtz-chl-epi-kspar | Potassic/Phyllic | 0.005 | 0.073 | 0 | -1 | 2.2 | 7 | 10 | 10 | 0.5 | -1 | 2.4 | -1 | 4 | 14 | 50 | 1.34 | 10 | -1 | 0.07 | -1 | 1.08 | 294 | 6 | 0.07 | 9 | 1460 | 4 | 0.1 | -1 | 2 | 42 | -1 | 0.25 | -1 | -1 | 83 | -1 | 23 | 0 | 0 | 0 | 0 | 0.073
451 | TRK08-03 | Interval | H436239 | 0 | 0 | 360844.6257 | 6326559.5397 | 65 | 70 | 1120.465 | 1.524 | 169.7736 | 171.2976 | Mineralized | Volcaniclastic, Plag-phyric Conglomerate | 275 | 94 | 158.04-209.49m Mineralized (Brecciated ?) Zone Slightly bleached, slightly to moderately silicified. Greenish-gray colour. Epidote and kspar veining and flooding noted. Py and cpy intimately related, found in veins, stockworks, clots and disseminations. Andesite clasts, and kspar porphyritic clast noted, subangular, cm-scale. Malachite noted on select fracture planes. Mineralization increase as moving toward end of interval. Non-magnetic | 0 | 1 | 1 | [7 empty] | py-cpy | diss/clots/veins/stockworks |  | 1 |  |  |  | 1 |  |  |  | 1 |  | 1 | [11 empty] | qtz-chl-epi-kspar | Potassic/Phyllic | 0.0936 | 0.382 | 0 | 2.2 | 1.79 | 11 | 10 | 20 | 0.6 | -1 | 2.21 | -1 | 5 | 11 | 936 | 1.25 | 10 | -1 | 0.11 | -1 | 0.62 | 259 | 27 | 0.1 | 9 | 1090 | 7 | 0.46 | -1 | 2 | 47 | -1 | 0.21 | -1 | -1 | 64 | -1 | 45 | 0 | 0 | 0 | 0 | 0.382
452 | TRK08-03 | Interval | H436241 | 0 | 0 | 360845.0981 | 6326559.76 | 65 | 70 | 1119.0329 | 1.524 | 171.2976 | 172.8216 | Mineralized | Volcaniclastic, Plag-phyric Conglomerate | 275 | 94 | 158.04-209.49m Mineralized (Brecciated ?) Zone Slightly bleached, slightly to moderately silicified. Greenish-gray colour. Epidote and kspar veining and flooding noted. Py and cpy intimately related, found in veins, stockworks, clots and disseminations. Andesite clasts, and kspar porphyritic clast noted, subangular, cm-scale. Malachite noted on select fracture planes. Mineralization increase as moving toward end of interval. Non-magnetic | 0 | [12 empty] | 1 |  |  |  | 1 |  |  |  | 1 |  | 1 | [11 empty] | qtz-chl-epi-kspar | Potassic/Phyllic | 0.0776 | 0.14 | 0 | 1.6 | 2.15 | 8 | 10 | 10 | 0.7 | -1 | 3.93 | -1 | 5 | 17 | 776 | 1.53 | 10 | -1 | 0.08 | -1 | 1.17 | 422 | 51 | 0.07 | 10 | 1440 | 8 | 0.32 | -1 | 5 | 54 | -1 | 0.19 | -1 | -1 | 78 | -1 | 44 | 0 | 0 | 0 | 0 | 0.14
453 | TRK08-03 | Interval | H436242 | 0 | 0 | 360845.5705 | 6326559.9803 | 65 | 70 | 1117.6008 | 1.524 | 172.8216 | 174.3456 | Mineralized | Volcaniclastic, Plag-phyric Conglomerate | 275 | 94 | 158.04-209.49m Mineralized (Brecciated ?) Zone Slightly bleached, slightly to moderately silicified. Greenish-gray colour. Epidote and kspar veining and flooding noted. Py and cpy intimately related, found in veins, stockworks, clots and disseminations. Andesite clasts, and kspar porphyritic clast noted, subangular, cm-scale. Malachite noted on select fracture planes. Mineralization increase as moving toward end of interval. Non-magnetic | 0 | 2 | 2 | [7 empty] | py-cpy | diss/clots/veins/stockworks |  | 1 |  |  |  | 1 |  |  |  | 1 |  | 1 | [11 empty] | qtz-chl-epi-kspar | Potassic/Phyllic | 0.0703 | 0.115 | 0 | 1.2 | 2.19 | 14 | 10 | 10 | 0.7 | -1 | 2.89 | -1 | 6 | 14 | 703 | 1.44 | 10 | -1 | 0.09 | -1 | 1.04 | 367 | 52 | 0.08 | 8 | 1160 | 6 | 0.43 | -1 | 4 | 44 | -1 | 0.19 | -1 | -1 | 75 | -1 | 40 | 0 | 0 | 0 | 0 | 0.115
454 | TRK08-03 | Interval | H436243 | 0 | 0 | 360846.0429 | 6326560.2006 | 65 | 70 | 1116.1687 | 1.524 | 174.3456 | 175.8696 | Mineralized | Volcaniclastic, Plag-phyric Conglomerate | 275 | 94 | 158.04-209.49m Mineralized (Brecciated ?) Zone Slightly bleached, slightly to moderately silicified. Greenish-gray colour. Epidote and kspar veining and flooding noted. Py and cpy intimately related, found in veins, stockworks, clots and disseminations. Andesite clasts, and kspar porphyritic clast noted, subangular, cm-scale. Malachite noted on select fracture planes. Mineralization increase as moving toward end of interval. Non-magnetic | 0 | 0.1 | 0.1 | [7 empty] | py-cpy | diss/clots/veins/stockworks |  | 1 |  |  |  | 1 |  |  |  | 1 |  | 1 | [11 empty] | qtz-chl-epi-kspar | Potassic/Phyllic | 0.034 | 0.043 | 0 | 0.6 | 2.28 | 7 | 20 | 10 | 0.8 | -1 | 3.35 | -1 | 3 | 14 | 340 | 0.93 | 10 | -1 | 0.04 | -1 | 0.88 | 320 | 12 | 0.09 | 6 | 1510 | 5 | 0.12 | -1 | 4 | 54 | -1 | 0.17 | -1 | -1 | 78 | -1 | 35 | 0 | 0 | 0 | 0 | 0.043
455 | TRK08-03 | Interval | H436244 | 0 | 0 | 360846.5153 | 6326560.4209 | 65 | 70 | 1114.7366 | 1.524 | 175.8696 | 177.3936 | Mineralized | Volcaniclastic, Plag-phyric Conglomerate | 275 | 94 | 158.04-209.49m Mineralized (Brecciated ?) Zone Slightly bleached, slightly to moderately silicified. Greenish-gray colour. Epidote and kspar veining and flooding noted. Py and cpy intimately related, found in veins, stockworks, clots and disseminations. Andesite clasts, and kspar porphyritic clast noted, subangular, cm-scale. Malachite noted on select fracture planes. Mineralization increase as moving toward end of interval. Non-magnetic | 0 | 0.1 | 0.1 | [7 empty] | py-cpy | diss/clots/veins/stockworks |  | 1 |  |  |  | 1 |  |  |  | 1 |  | 1 | [11 empty] | qtz-chl-epi-kspar | Potassic/Phyllic | 0.0357 | 0.074 | 0 | 0.8 | 2.06 | 5 | 30 | 10 | 0.9 | -1 | 2.81 | -1 | 2 | 9 | 357 | 0.69 | 10 | -1 | 0.08 | -1 | 0.53 | 234 | 8 | 0.15 | 6 | 1430 | 7 | 0.11 | 2 | 3 | 55 | -1 | 0.2 | -1 | -1 | 68 | -1 | 33 | 0 | 0 | 0 | 0 | 0.074
456 | TRK08-03 | Interval | H436245 | 0 | 0 | 360846.9877 | 6326560.6412 | 65 | 70 | 1113.3045 | 1.524 | 177.3936 | 178.9176 | Mineralized | Volcaniclastic, Plag-phyric Conglomerate | 275 | 94 | 158.04-209.49m Mineralized (Brecciated ?) Zone Slightly bleached, slightly to moderately silicified. Greenish-gray colour. Epidote and kspar veining and flooding noted. Py and cpy intimately related, found in veins, stockworks, clots and disseminations. Andesite clasts, and kspar porphyritic clast noted, subangular, cm-scale. Malachite noted on select fracture planes. Mineralization increase as moving toward end of interval. Non-magnetic | 0 | 1 | 1 | [7 empty] | py-cpy | diss/clots/veins/stockworks |  | 1 |  |  |  | 1 |  |  |  | 1 |  | 1 | [11 empty] | qtz-chl-epi-kspar | Potassic/Phyllic | 0.1455 | 0.249 | 0 | 3 | 2.03 | 8 | 10 | 10 | 0.7 | -1 | 2.73 | -1 | 6 | 11 | 1455 | 0.96 | 10 | 1 | 0.06 | -1 | 0.55 | 243 | 30 | 0.11 | 8 | 1690 | 9 | 0.39 | -1 | 3 | 45 | -1 | 0.18 | -1 | -1 | 59 | -1 | 52 | 0 | 0 | 0 | 0 | 0.249
457 | TRK08-03 | Interval | H436246 | 0 | 0 | 360847.4601 | 6326560.8615 | 65 | 70 | 1111.8725 | 1.524 | 178.9176 | 180.4416 | Mineralized | Volcaniclastic, Plag-phyric Conglomerate | 275 | 94 | 158.04-209.49m Mineralized (Brecciated ?) Zone Slightly bleached, slightly to moderately silicified. Greenish-gray colour. Epidote and kspar veining and flooding noted. Py and cpy intimately related, found in veins, stockworks, clots and disseminations. Andesite clasts, and kspar porphyritic clast noted, subangular, cm-scale. Malachite noted on select fracture planes. Mineralization increase as moving toward end of interval. Non-magnetic | 0 | 1 | 1 | [7 empty] | py-cpy | diss/clots/veins/stockworks |  | 1 |  |  |  | 1 |  |  |  | 1 |  | 1 | [11 empty] | qtz-chl-epi-kspar | Potassic/Phyllic | 0.0621 | 0.153 | 0 | 1.6 | 1.79 | 11 | 10 | 20 | 0.7 | -1 | 2.19 | -1 | 5 | 12 | 621 | 1.18 | 10 | -1 | 0.08 | -1 | 0.71 | 299 | 25 | 0.13 | 7 | 2250 | 8 | 0.25 | 2 | 3 | 49 | -1 | 0.18 | -1 | -1 | 68 | -1 | 45 | 0 | 0 | 0 | 0 | 0.153
458 | TRK08-03 | Interval | H436247 | 0 | 0 | 360847.9325 | 6326561.0817 | 65 | 70 | 1110.4404 | 1.524 | 180.4416 | 181.9656 | Mineralized | Volcaniclastic, Plag-phyric Conglomerate | 275 | 94 | 158.04-209.49m Mineralized (Brecciated ?) Zone Slightly bleached, slightly to moderately silicified. Greenish-gray colour. Epidote and kspar veining and flooding noted. Py and cpy intimately related, found in veins, stockworks, clots and disseminations. Andesite clasts, and kspar porphyritic clast noted, subangular, cm-scale. Malachite noted on select fracture planes. Mineralization increase as moving toward end of interval. Non-magnetic | 0 | 2 | 2 | [7 empty] | py-cpy | diss/clots/veins/stockworks |  | 1 |  |  |  | 1 |  |  |  | 1 |  | 1 | [11 empty] | qtz-chl-epi-kspar | Potassic/Phyllic | 0.407 | 0.362 | 0 | 3.6 | 2.97 | 10 | 10 | 10 | 0.8 | -1 | 3.79 | 0.5 | 12 | 17 | 4070 | 1.72 | 10 | -1 | 0.06 | -1 | 0.85 | 319 | 56 | 0.12 | 15 | 1690 | 8 | 0.76 | -1 | 4 | 56 | -1 | 0.2 | -1 | -1 | 91 | -1 | 101 | 0 | 0 | 0 | 0 | 0.362
459 | TRK08-03 | Interval | H436248 | 0 | 0 | 360848.4049 | 6326561.302 | 65 | 70 | 1109.0083 | 1.524 | 181.9656 | 183.4896 | Mineralized | Volcaniclastic, Plag-phyric Conglomerate | 275 | 94 | 158.04-209.49m Mineralized (Brecciated ?) Zone Slightly bleached, slightly to moderately silicified. Greenish-gray colour. Epidote and kspar veining and flooding noted. Py and cpy intimately related, found in veins, stockworks, clots and disseminations. Andesite clasts, and kspar porphyritic clast noted, subangular, cm-scale. Malachite noted on select fracture planes. Mineralization increase as moving toward end of interval. Non-magnetic | 0 | 1 | 1 | [7 empty] | py-cpy | diss/clots/veins/stockworks |  | 1 |  |  |  | 1 |  |  |  | 1 |  | 1 | [11 empty] | qtz-chl-epi-kspar | Potassic/Phyllic | 0.141 | 0.169 | 0 | 0.9 | 1.74 | 10 | 10 | 20 | 0.6 | -1 | 1.99 | -1 | 9 | 16 | 1410 | 1.58 | 10 | -1 | 0.09 | -1 | 0.81 | 300 | 8 | 0.12 | 13 | 1670 | 7 | 0.4 | 2 | 2 | 48 | -1 | 0.21 | -1 | -1 | 84 | -1 | 49 | 0 | 0 | 0 | 0 | 0.169
460 | TRK08-03 | Interval | H436249 | 0 | 0 | 360848.8773 | 6326561.5223 | 65 | 70 | 1107.5762 | 1.524 | 183.4896 | 185.0136 | Mineralized | Volcaniclastic, Plag-phyric Conglomerate | 275 | 94 | 158.04-209.49m Mineralized (Brecciated ?) Zone Slightly bleached, slightly to moderately silicified. Greenish-gray colour. Epidote and kspar veining and flooding noted. Py and cpy intimately related, found in veins, stockworks, clots and disseminations. Andesite clasts, and kspar porphyritic clast noted, subangular, cm-scale. Malachite noted on select fracture planes. Mineralization increase as moving toward end of interval. Non-magnetic | 0 | 2 | 2 | [7 empty] | py-cpy | diss/clots/veins/stockworks |  | 1 |  |  |  | 1 |  |  |  | 1 |  | 1 | [11 empty] | qtz-chl-epi-kspar | Potassic/Phyllic | 0.398 | 0.293 | 0 | 2.6 | 1.95 | 9 | 10 | 30 | 0.5 | -1 | 1.71 | -1 | 13 | 19 | 3980 | 2.41 | 10 | -1 | 0.11 | -1 | 1.23 | 374 | 57 | 0.12 | 15 | 1590 | 6 | 0.83 | -1 | 3 | 55 | -1 | 0.23 | -1 | -1 | 95 | -1 | 108 | 0 | 0 | 0 | 0 | 0.293
461 | TRK08-03 | Interval | H436251 | 0 | 0 | 360849.3497 | 6326561.7426 | 65 | 70 | 1106.1441 | 1.524 | 185.0136 | 186.5376 | Mineralized | Volcaniclastic, Plag-phyric Conglomerate | 275 | 94 | 158.04-209.49m Mineralized (Brecciated ?) Zone Slightly bleached, slightly to moderately silicified. Greenish-gray colour. Epidote and kspar veining and flooding noted. Py and cpy intimately related, found in veins, stockworks, clots and disseminations. Andesite clasts, and kspar porphyritic clast noted, subangular, cm-scale. Malachite noted on select fracture planes. Mineralization increase as moving toward end of interval. Non-magnetic | 0 | 1 | 2 | [7 empty] | py-cpy | diss/clots/veins/stockworks |  | 1 |  |  |  | 1 |  |  |  | 1 |  | 1 | [11 empty] | qtz-chl-epi-kspar | Potassic/Phyllic | 0.892 | 1.135 | 0 | 11.9 | 2.05 | 21 | -1 | 20 | 0.5 | 3 | 2.29 | 0.8 | 15 | 15 | 8920 | 2.84 | 10 | -1 | 0.1 | -1 | 0.92 | 294 | 86 | 0.11 | 15 | 2030 | 9 | 2.06 | -1 | 4 | 44 | -1 | 0.17 | -1 | -1 | 77 | -1 | 168 | 0 | 0 | 0 | 0 | 1.135
462 | TRK08-03 | Interval | H436252 | 0 | 0 | 360849.8221 | 6326561.9629 | 65 | 70 | 1104.712 | 1.524 | 186.5376 | 188.0616 | Mineralized | Volcaniclastic, Plag-phyric Conglomerate | 275 | 94 | 158.04-209.49m Mineralized (Brecciated ?) Zone Slightly bleached, slightly to moderately silicified. Greenish-gray colour. Epidote and kspar veining and flooding noted. Py and cpy intimately related, found in veins, stockworks, clots and disseminations. Andesite clasts, and kspar porphyritic clast noted, subangular, cm-scale. Malachite noted on select fracture planes. Mineralization increase as moving toward end of interval. Non-magnetic | 0 | 1 | 1 | [7 empty] | py-cpy | diss/clots/veins/stockworks |  | 1 |  |  |  | 1 |  |  |  | 1 |  | 1 | [11 empty] | qtz-chl-epi-kspar | Potassic/Phyllic | 0.239 | 0.249 | 0 | 1.8 | 1.14 | 10 | 10 | 20 | -1 | -1 | 1.79 | -1 | 8 | 10 | 2390 | 1.13 | 10 | -1 | 0.09 | -1 | 0.47 | 192 | 46 | 0.11 | 11 | 2790 | 7 | 0.47 | -1 | 1 | 46 | -1 | 0.17 | -1 | -1 | 51 | -1 | 70 | 0 | 0 | 0 | 0 | 0.249
463 | TRK08-03 | Interval | H436253 | 0 | 0 | 360850.2945 | 6326562.1832 | 65 | 70 | 1103.2799 | 0.762 | 188.0616 | 188.8236 | Mineralized | Volcaniclastic, Plag-phyric Conglomerate | 275 | 94 | 158.04-209.49m Mineralized (Brecciated ?) Zone Slightly bleached, slightly to moderately silicified. Greenish-gray colour. Epidote and kspar veining and flooding noted. Py and cpy intimately related, found in veins, stockworks, clots and disseminations. Andesite clasts, and kspar porphyritic clast noted, subangular, cm-scale. Malachite noted on select fracture planes. Mineralization increase as moving toward end of interval. Non-magnetic | 0 | 0.1 | 0.1 | [7 empty] | py-cpy | diss/clots/veins/stockworks |  | 1 |  |  |  | 1 |  |  |  | 1 |  | 1 | [11 empty] | qtz-chl-epi-kspar | Potassic/Phyllic | 0.203 | 0.099 | 0 | 1 | 1.52 | 7 | 10 | 30 | 0.5 | -1 | 1.39 | -1 | 13 | 13 | 2030 | 1.93 | 10 | -1 | 0.12 | -1 | 0.98 | 283 | 50 | 0.14 | 15 | 1310 | 6 | 0.56 | -1 | 2 | 53 | -1 | 0.24 | -1 | -1 | 90 | -1 | 55 | 0 | 0 | 0 | 0 | 0.099
464 | TRK08-03 | Interval | H436254 | 0 | 0 | 360850.5307 | 6326562.2933 | 65 | 70 | 1102.5639 | 0.64008 | 188.8236 | 189.4637 | Mineralized | Volcaniclastic, Plag-phyric Conglomerate | 275 | 94 | 158.04-209.49m Mineralized (Brecciated ?) Zone Slightly bleached, slightly to moderately silicified. Greenish-gray colour. Epidote and kspar veining and flooding noted. Py and cpy intimately related, found in veins, stockworks, clots and disseminations. Andesite clasts, and kspar porphyritic clast noted, subangular, cm-scale. Malachite noted on select fracture planes. Mineralization increase as moving toward end of interval. Non-magnetic | 0 | 5 | 7 | [7 empty] | py-cpy | diss/clots/veins/stockworks |  | 1 |  |  |  | 1 | [5 empty] | 1 | [11 empty] | qtz-chl-kspar | Potassic/Phyllic | 1.88 | 3.86 | 0 | 20.3 | 1.37 | 32 | -1 | 30 | -1 | -1 | 1.04 | 2.1 | 67 | 11 | -1 | 6.43 | 10 | 1 | 0.12 | -1 | 0.95 | 297 | 258 | 0.1 | 51 | 1240 | 13 | 5.6 | 2 | 3 | 54 | -1 | 0.19 | -1 | -1 | 74 | -1 | 447 | 1.88 | 0 | 0 | 0 | 3.86
465 | TRK08-03 | Interval | H436255 | 0 | 0 | 360850.7291 | 6326562.3858 | 65 | 70 | 1101.9624 | 0.80772 | 189.4637 | 190.2714 | Mineralized | Volcaniclastic, Plag-phyric Conglomerate | 275 | 94 | 158.04-209.49m Mineralized (Brecciated ?) Zone Slightly bleached, slightly to moderately silicified. Greenish-gray colour. Epidote and kspar veining and flooding noted. Py and cpy intimately related, found in veins, stockworks, clots and disseminations. Andesite clasts, and kspar porphyritic clast noted, subangular, cm-scale. Malachite noted on select fracture planes. Mineralization increase as moving toward end of interval. Non-magnetic | 0 | 1 | 3 | [7 empty] | py-cpy | diss/clots/veins/stockworks |  | 1 |  |  |  | 1 |  |  |  | 1 |  | 1 | [11 empty] | qtz-chl-epi-kspar | Potassic/Phyllic | 0.446 | 0.366 | 0 | 3.1 | 1.15 | 9 | 10 | 30 | -1 | -1 | 1.22 | -1 | 19 | 12 | 4460 | 2.01 | 10 | -1 | 0.12 | -1 | 0.73 | 217 | 86 | 0.1 | 15 | 1300 | 5 | 1.11 | 2 | 2 | 54 | -1 | 0.2 | -1 | -1 | 62 | -1 | 108 | 0 | 0 | 0 | 0 | 0.366
466 | TRK08-03 | Interval | H436256 | 0 | 0 | 360850.9795 | 6326562.5026 | 65 | 70 | 1101.2034 | 0.8382 | 190.2714 | 191.1096 | Mineralized | Volcaniclastic, Plag-phyric Conglomerate | 275 | 94 | 158.04-209.49m Mineralized (Brecciated ?) Zone Slightly bleached, slightly to moderately silicified. Greenish-gray colour. Epidote and kspar veining and flooding noted. Py and cpy intimately related, found in veins, stockworks, clots and disseminations. Andesite clasts, and kspar porphyritic clast noted, subangular, cm-scale. Malachite noted on select fracture planes. Mineralization increase as moving toward end of interval. Non-magnetic | 0 | 1 | 1 | [7 empty] | py-cpy | diss/clots/veins/stockworks |  | 1 |  |  |  | 1 |  |  |  | 1 |  | 1 | [11 empty] | qtz-chl-epi-kspar | Potassic/Phyllic | 0.0399 | 0.042 | 0 | 0.4 | 1.44 | 7 | -1 | 10 | 0.6 | -1 | 1.59 | -1 | 5 | 13 | 399 | 1.42 | 10 | -1 | 0.08 | -1 | 0.9 | 226 | 13 | 0.09 | 7 | 1320 | 6 | 0.27 | 2 | 2 | 34 | -1 | 0.21 | -1 | -1 | 82 | -1 | 37 | 0 | 0 | 0 | 0 | 0.042
467 | TRK08-03 | Interval | H436257 | 0 | 0 | 360851.2393 | 6326562.6237 | 65 | 70 | 1100.4157 | 1.524 | 191.1096 | 192.6336 | Mineralized | Volcaniclastic, Plag-phyric Conglomerate | 275 | 94 | 158.04-209.49m Mineralized (Brecciated ?) Zone Slightly bleached, slightly to moderately silicified. Greenish-gray colour. Epidote and kspar veining and flooding noted. Py and cpy intimately related, found in veins, stockworks, clots and disseminations. Andesite clasts, and kspar porphyritic clast noted, subangular, cm-scale. Malachite noted on select fracture planes. Mineralization increase as moving toward end of interval. Non-magnetic | 0 | 1 | 1 | [7 empty] | py-cpy | diss/clots/veins/stockworks |  | 1 |  |  |  | 1 |  |  |  | 1 |  | 1 | [11 empty] | qtz-chl-epi-kspar | Potassic/Phyllic | 0.1305 | 0.087 | 0 | 1 | 1.68 | 11 | 20 | 50 | 0.5 | -1 | 1.38 | -1 | 26 | 18 | 1305 | 2.94 | 10 | -1 | 0.19 | -1 | 1.2 | 226 | 13 | 0.12 | 19 | 1560 | 6 | 1.32 | -1 | 3 | 60 | -1 | 0.29 | -1 | -1 | 107 | -1 | 41 | 0 | 0 | 0 | 0 | 0.087
468 | TRK08-03 | Interval | H436258 | 0 | 0 | 360851.7117 | 6326562.844 | 65 | 70 | 1098.9836 | 1.524 | 192.6336 | 194.1576 | Mineralized | Volcaniclastic, Plag-phyric Conglomerate | 275 | 94 | 158.04-209.49m Mineralized (Brecciated ?) Zone Slightly bleached, slightly to moderately silicified. Greenish-gray colour. Epidote and kspar veining and flooding noted. Py and cpy intimately related, found in veins, stockworks, clots and disseminations. Andesite clasts, and kspar porphyritic clast noted, subangular, cm-scale. Malachite noted on select fracture planes. Mineralization increase as moving toward end of interval. Non-magnetic | 0 | 1 | 1 | [7 empty] | py-cpy | diss/clots/veins/stockworks |  | 1 |  |  |  | 1 |  |  |  | 1 |  | 1 | [11 empty] | qtz-chl-epi-kspar | Potassic/Phyllic | 0.323 | 0.262 | 0 | 4.2 | 1.7 | 14 | 50 | 40 | 0.6 | -1 | 1.83 | -1 | 23 | 17 | 3230 | 2.58 | 10 | 1 | 0.15 | -1 | 1.18 | 304 | 27 | 0.12 | 19 | 1530 | 11 | 1.14 | -1 | 4 | 59 | -1 | 0.27 | -1 | -1 | 106 | -1 | 88 | 0 | 0 | 0 | 0 | 0.262
469 | TRK08-03 | Interval | H436259 | 0 | 0 | 360852.1841 | 6326563.0643 | 65 | 70 | 1097.5515 | 1.524 | 194.1576 | 195.6816 | Mineralized | Volcaniclastic, Plag-phyric Conglomerate | 275 | 94 | 158.04-209.49m Mineralized (Brecciated ?) Zone Slightly bleached, slightly to moderately silicified. Greenish-gray colour. Epidote and kspar veining and flooding noted. Py and cpy intimately related, found in veins, stockworks, clots and disseminations. Andesite clasts, and kspar porphyritic clast noted, subangular, cm-scale. Malachite noted on select fracture planes. Mineralization increase as moving toward end of interval. Non-magnetic | 0 | 1 | 1 | [7 empty] | py-cpy | diss/clots/veins/stockworks |  | 1 |  |  |  | 1 |  |  |  | 1 |  | 1 | [11 empty] | qtz-chl-epi-kspar | Potassic/Phyllic | 0.1625 | 0.159 | 0 | 2.2 | 1.2 | 12 | 10 | 20 | -1 | -1 | 1.49 | -1 | 11 | 11 | 1625 | 1.25 | 10 | -1 | 0.09 | -1 | 0.74 | 220 | 11 | 0.12 | 18 | 1350 | 9 | 0.46 | -1 | 2 | 50 | -1 | 0.2 | -1 | -1 | 70 | -1 | 55 | 0 | 0 | 0 | 0 | 0.159
470 | TRK08-03 | Interval | H436261 | 0 | 0 | 360852.6565 | 6326563.2846 | 65 | 70 | 1096.1194 | 1.524 | 195.6816 | 197.2056 | Mineralized | Volcaniclastic, Plag-phyric Conglomerate | 275 | 94 | 158.04-209.49m Mineralized (Brecciated ?) Zone Slightly bleached, slightly to moderately silicified. Greenish-gray colour. Epidote and kspar veining and flooding noted. Py and cpy intimately related, found in veins, stockworks, clots and disseminations. Andesite clasts, and kspar porphyritic clast noted, subangular, cm-scale. Malachite noted on select fracture planes. Mineralization increase as moving toward end of interval. Non-magnetic | 0 | 1 | 1 | [7 empty] | py-cpy | diss/clots/veins/stockworks |  | 1 |  |  |  | 1 |  |  |  | 1 |  | 1 | [11 empty] | qtz-chl-epi-kspar | Potassic/Phyllic | 0.155 | 0.097 | 0 | 1.6 | 1.41 | 16 | 20 | 20 | 0.5 | -1 | 2.25 | -1 | 20 | 11 | 1550 | 1.82 | 10 | -1 | 0.09 | -1 | 0.73 | 275 | 14 | 0.11 | 16 | 1260 | 8 | 0.94 | 2 | 2 | 67 | -1 | 0.18 | -1 | -1 | 74 | -1 | 51 | 0 | 0 | 0 | 0 | 0.097
471 | TRK08-03 | Interval | H436262 | 0 | 0 | 360853.1289 | 6326563.5049 | 65 | 70 | 1094.6874 | 1.524 | 197.2056 | 198.7296 | Mineralized | Volcaniclastic, Plag-phyric Conglomerate | 275 | 94 | 158.04-209.49m Mineralized (Brecciated ?) Zone Slightly bleached, slightly to moderately silicified. Greenish-gray colour. Epidote and kspar veining and flooding noted. Py and cpy intimately related, found in veins, stockworks, clots and disseminations. Andesite clasts, and kspar porphyritic clast noted, subangular, cm-scale. Malachite noted on select fracture planes. Mineralization increase as moving toward end of interval. Non-magnetic | 0 | 1 | 1 | [7 empty] | py-cpy | diss/clots/veins/stockworks |  | 1 |  |  |  | 1 |  |  |  | 1 |  | 1 | [11 empty] | qtz-chl-epi-kspar | Potassic/Phyllic | 0.205 | 0.222 | 0 | 3.9 | 1.42 | 13 | 10 | 30 | 0.5 | -1 | 2.69 | -1 | 9 | 12 | 2050 | 1.5 | 10 | -1 | 0.15 | -1 | 0.62 | 270 | 23 | 0.13 | 10 | 1500 | 11 | 1.09 | 2 | 4 | 61 | -1 | 0.18 | -1 | -1 | 70 | -1 | 53 | 0 | 0 | 0 | 0 | 0.222
472 | TRK08-03 | Interval | H436263 | 0 | 0 | 360853.6013 | 6326563.7252 | 65 | 70 | 1093.2553 | 1.524 | 198.7296 | 200.2536 | Mineralized | Volcaniclastic, Plag-phyric Conglomerate | 275 | 94 | 158.04-209.49m Mineralized (Brecciated ?) Zone Slightly bleached, slightly to moderately silicified. Greenish-gray colour. Epidote and kspar veining and flooding noted. Py and cpy intimately related, found in veins, stockworks, clots and disseminations. Andesite clasts, and kspar porphyritic clast noted, subangular, cm-scale. Malachite noted on select fracture planes. Mineralization increase as moving toward end of interval. Non-magnetic | 0 | [12 empty] | 1 |  |  |  | 1 |  |  |  | 1 |  | 1 | [11 empty] | qtz-chl-epi-kspar | Potassic/Phyllic | 0.1085 | 0.07 | 0 | 0.9 | 1.41 | 10 | 10 | 20 | 0.5 | -1 | 2.01 | -1 | 11 | 16 | 1085 | 1.41 | 10 | -1 | 0.1 | -1 | 0.71 | 271 | 14 | 0.11 | 15 | 1370 | 7 | 0.6 | -1 | 3 | 62 | -1 | 0.17 | -1 | -1 | 74 | -1 | 46 | 0 | 0 | 0 | 0 | 0.07
473 | TRK08-03 | Interval | H436264 | 0 | 0 | 360854.0737 | 6326563.9454 | 65 | 70 | 1091.8232 | 1.524 | 200.2536 | 201.7776 | Mineralized | Volcaniclastic, Plag-phyric Conglomerate | 275 | 94 | 158.04-209.49m Mineralized (Brecciated ?) Zone Slightly bleached, slightly to moderately silicified. Greenish-gray colour. Epidote and kspar veining and flooding noted. Py and cpy intimately related, found in veins, stockworks, clots and disseminations. Andesite clasts, and kspar porphyritic clast noted, subangular, cm-scale. Malachite noted on select fracture planes. Mineralization increase as moving toward end of interval. Non-magnetic | 0 | 0.1 | 0.1 | [7 empty] | py-cpy | diss/clots/veins/stockworks |  | 1 |  |  |  | 1 |  |  |  | 1 |  | 1 | [11 empty] | qtz-chl-epi-kspar | Potassic/Phyllic | 0.1535 | 0.136 | 0 | 3.4 | 1.26 | 12 | 10 | 30 | -1 | -1 | 2 | -1 | 7 | 11 | 1535 | 0.94 | 10 | -1 | 0.11 | -1 | 0.5 | 232 | 40 | 0.1 | 12 | 1340 | 8 | 0.35 | -1 | 2 | 48 | -1 | 0.16 | -1 | -1 | 62 | -1 | 67 | 0 | 0 | 0 | 0 | 0.136
474 | TRK08-03 | Interval | H436265 | 0 | 0 | 360854.5461 | 6326564.1657 | 65 | 70 | 1090.3911 | 1.524 | 201.7776 | 203.3016 | Mineralized | Volcaniclastic, Plag-phyric Conglomerate | 275 | 94 | 158.04-209.49m Mineralized (Brecciated ?) Zone Slightly bleached, slightly to moderately silicified. Greenish-gray colour. Epidote and kspar veining and flooding noted. Py and cpy intimately related, found in veins, stockworks, clots and disseminations. Andesite clasts, and kspar porphyritic clast noted, subangular, cm-scale. Malachite noted on select fracture planes. Mineralization increase as moving toward end of interval. Non-magnetic | 0 | 1 | 1 | [7 empty] | py-cpy | diss/clots/veins/stockworks |  | 1 |  |  |  | 1 |  |  |  | 1 |  | 1 | [11 empty] | qtz-chl-epi-kspar | Potassic/Phyllic | 0.333 | 0.181 | 0 | 2.1 | 1.4 | 10 | 10 | 30 | 0.5 | -1 | 1.87 | 0.5 | 11 | 13 | 3330 | 1.33 | 10 | -1 | 0.12 | -1 | 0.59 | 261 | 42 | 0.11 | 14 | 1420 | 7 | 0.64 | -1 | 2 | 49 | -1 | 0.17 | -1 | -1 | 71 | -1 | 87 | 0 | 0 | 0 | 0 | 0.181
475 | TRK08-03 | Interval | H436266 | 0 | 0 | 360855.0185 | 6326564.386 | 65 | 70 | 1088.959 | 1.524 | 203.3016 | 204.8256 | Mineralized | Volcaniclastic, Plag-phyric Conglomerate | 275 | 94 | 158.04-209.49m Mineralized (Brecciated ?) Zone Slightly bleached, slightly to moderately silicified. Greenish-gray colour. Epidote and kspar veining and flooding noted. Py and cpy intimately related, found in veins, stockworks, clots and disseminations. Andesite clasts, and kspar porphyritic clast noted, subangular, cm-scale. Malachite noted on select fracture planes. Mineralization increase as moving toward end of interval. Non-magnetic | 0 | 1 | 1 | [7 empty] | py-cpy | diss/clots/veins/stockworks |  | 1 |  |  |  | 1 |  |  |  | 1 |  | 1 | [11 empty] | qtz-chl-epi-kspar | Potassic/Phyllic | 0.13 | 0.089 | 0 | 0.9 | 1.47 | 8 | 10 | 40 | 0.5 | -1 | 1.83 | -1 | 8 | 12 | 1300 | 1.13 | 10 | -1 | 0.11 | -1 | 0.5 | 271 | 34 | 0.1 | 13 | 1390 | 8 | 0.28 | -1 | 2 | 44 | -1 | 0.18 | -1 | -1 | 73 | -1 | 64 | 0 | 0 | 0 | 0 | 0.089
476 | TRK08-03 | Interval | H436267 | 0 | 0 | 360855.4909 | 6326564.6063 | 65 | 70 | 1087.5269 | 1.524 | 204.8256 | 206.3496 | Mineralized | Volcaniclastic, Plag-phyric Conglomerate | 275 | 94 | 158.04-209.49m Mineralized (Brecciated ?) Zone Slightly bleached, slightly to moderately silicified. Greenish-gray colour. Epidote and kspar veining and flooding noted. Py and cpy intimately related, found in veins, stockworks, clots and disseminations. Andesite clasts, and kspar porphyritic clast noted, subangular, cm-scale. Malachite noted on select fracture planes. Mineralization increase as moving toward end of interval. Non-magnetic | 0 | 0.1 | 0.1 |  |  |  | 0.1 |  |  |  | py-cpy-mala | diss/clots/veins/stockworks |  | 1 |  |  |  | 1 |  |  |  | 1 |  | 1 | [11 empty] | qtz-chl-epi-kspar | Potassic/Phyllic | 0.0831 | 0.032 | 0 | 0.6 | 1.21 | 8 | 10 | 30 | 0.5 | -1 | 2.12 | -1 | 7 | 10 | 831 | 1.04 | 10 | -1 | 0.1 | -1 | 0.55 | 274 | 3 | 0.13 | 13 | 1620 | 8 | 0.22 | -1 | 3 | 54 | -1 | 0.16 | -1 | -1 | 63 | -1 | 38 | 0 | 0 | 0 | 0 | 0.032
477 | TRK08-03 | Interval | H436268 | 0 | 0 | 360855.9633 | 6326564.8266 | 65 | 70 | 1086.0948 | 1.524 | 206.3496 | 207.8736 | Mineralized | Volcaniclastic, Plag-phyric Conglomerate | 275 | 94 | 158.04-209.49m Mineralized (Brecciated ?) Zone Slightly bleached, slightly to moderately silicified. Greenish-gray colour. Epidote and kspar veining and flooding noted. Py and cpy intimately related, found in veins, stockworks, clots and disseminations. Andesite clasts, and kspar porphyritic clast noted, subangular, cm-scale. Malachite noted on select fracture planes. Mineralization increase as moving toward end of interval. Non-magnetic | 0 | 3 | 2 | [7 empty] | py-cpy | diss/clots/veins/stockworks |  | 1 |  |  |  | 1 |  |  |  | 1 |  | 1 | [11 empty] | qtz-chl-epi-kspar | Potassic/Phyllic | 0.678 | 0.624 | 0 | 4 | 1.85 | 15 | 10 | 60 | 0.5 | -1 | 2.51 | 1.3 | 24 | 15 | 6780 | 2.65 | 10 | -1 | 0.16 | -1 | 1.03 | 470 | 150 | 0.12 | 21 | 1310 | 14 | 1.74 | 2 | 5 | 65 | -1 | 0.18 | -1 | -1 | 96 | -1 | 224 | 0 | 0 | 0 | 0 | 0.624
478 | TRK08-03 | EOH | H436269 | 0 | 0 | 360856.4357 | 6326565.0469 | 65 | 70 | 1084.6627 | 1.6154 | 207.8736 | 209.489 | Mineralized | Volcaniclastic, Plag-phyric Conglomerate | 275 | 94 | 158.04-209.49m Mineralized (Brecciated ?) Zone Slightly bleached, slightly to moderately silicified. Greenish-gray colour. Epidote and kspar veining and flooding noted. Py and cpy intimately related, found in veins, stockworks, clots and disseminations. Andesite clasts, and kspar porphyritic clast noted, subangular, cm-scale. Malachite noted on select fracture planes. Mineralization increase as moving toward end of interval. Non-magnetic | 0 | 2 | 2 | [7 empty] | py-cpy | diss/clots/veins/stockworks |  | 1 |  |  |  | 1 |  |  |  | 1 |  | 1 | [11 empty] | qtz-chl-epi-kspar | Potassic/Phyllic | 0.664 | 0.583 | 0 | 3.2 | 1.22 | 10 | -1 | 70 | -1 | -1 | 1.87 | 1.2 | 15 | 11 | 6640 | 1.86 | 10 | -1 | 0.15 | -1 | 0.57 | 414 | 83 | 0.1 | 17 | 1430 | 15 | 1.22 | -1 | 3 | 47 | -1 | 0.16 | -1 | -1 | 69 | -1 | 212 | 0 | 0 | 0 | 0 | 0.583
479 | TRK08-04 | Collar | COLLAR | 0 | 0 | 360857 | 6326422 | 257 | 80 | 1227 | 7.62 | 0 | 7.62 |  | Casing/Overburden | 0 | 30 | 0.0-7.62 m - Casing/Overburden | 0 | [9 empty] | COLLAR | COLLAR | [23 empty] | COLLAR | COLLAR |  |  | 0 | 0 | 0 | 0 | 0 | 0 | 0 | 0 | 0 | 0 | 0 | 0 | 0 | 0 | 0 | 0 | 0 | 0 | 0 | 0 | 0 | 0 | 0 | 0 | 0 | 0 | 0 | 0 | 0 | 0 | 0 | 0 | 0 | 0 | 0 | 0 | 0 | 0 | 0 | 0 | 0
480 | TRK08-04 | Interval | H436271 | 0 | 0 | 360855.7107 | 6326421.7023 | 257 | 80 | 1219.4958 | 1.2192 | 7.62 | 8.8392 |  | Volcaniclastic, Plag-phyric Conglomerate | 275 | 94 | 7.62-18.29m Slightly bleached, moderately silicified Lapilli-Tuff Light green, bleach and silicified Lapilli-tuff. Polymictic clasts (subangular to rounded, pebble to gravel size clasts) cm-scale within a clastic matrix. Poor pyrite mineralization. Fe-carb present. Non-magnetic. Minor FeOx noted along fractures. Some vein style brecciation noted. Cpy not noted. | 0 | [12 empty] | 1 |  |  |  | 1 | [11 empty] | 1 | [5 empty] | qtz-chl-ser | Phyllic | 0.0101 | 0.024 | 0 | 0.3 | 2.23 | 28 | -1 | 40 | 0.9 | -1 | 2.26 | -1 | 13 | 77 | 101 | 2.88 | 10 | -1 | 0.13 | -1 | 2 | 521 | -1 | 0.06 | 43 | 1760 | 7 | 0.03 | 2 | 7 | 47 | -1 | 0.23 | -1 | -1 | 125 | -1 | 70 | 0 | 0 | 0 | 0 | 0.024
481 | TRK08-04 | Interval | H436272 | 0 | 0 | 360855.5044 | 6326421.6547 | 257 | 80 | 1218.2951 | 1.524 | 8.8392 | 10.3632 |  | Volcaniclastic, Plag-phyric Conglomerate | 275 | 94 | 7.62-18.29m Slightly bleached, moderately silicified Lapilli-Tuff Light green, bleach and silicified Lapilli-tuff. Polymictic clasts (subangular to rounded, pebble to gravel size clasts) cm-scale within a clastic matrix. Poor pyrite mineralization. Fe-carb present. Non-magnetic. Minor FeOx noted along fractures. Some vein style brecciation noted. Cpy not noted. | 0 | [12 empty] | 1 |  |  |  | 1 | [11 empty] | 1 | [5 empty] | qtz-chl-ser | Phyllic | 0.0242 | 0.039 | 0 | 0.3 | 1.48 | 16 | -1 | 70 | 0.8 | -1 | 2.11 | -1 | 8 | 15 | 242 | 1.49 | 10 | 1 | 0.11 | -1 | 0.91 | 326 | -1 | 0.11 | 9 | 1210 | 6 | 0.08 | 3 | 4 | 37 | -1 | 0.2 | -1 | -1 | 84 | -1 | 38 | 0 | 0 | 0 | 0 | 0.039
482 | TRK08-04 | Interval | H436273 | 0 | 0 | 360855.2466 | 6326421.5952 | 257 | 80 | 1216.7942 | 1.524 | 10.3632 | 11.8872 |  | Volcaniclastic, Plag-phyric Conglomerate | 275 | 94 | 7.62-18.29m Slightly bleached, moderately silicified Lapilli-Tuff Light green, bleach and silicified Lapilli-tuff. Polymictic clasts (subangular to rounded, pebble to gravel size clasts) cm-scale within a clastic matrix. Poor pyrite mineralization. Fe-carb present. Non-magnetic. Minor FeOx noted along fractures. Some vein style brecciation noted. Cpy not noted. | 0 | [12 empty] | 1 |  |  |  | 1 | [11 empty] | 1 | [5 empty] | qtz-chl-ser | Phyllic | 0.0435 | 0.071 | 0 | 0.6 | 1.5 | 13 | -1 | 100 | 0.7 | -1 | 2.23 | -1 | 16 | 19 | 435 | 2.05 | 10 | -1 | 0.12 | -1 | 0.94 | 348 | -1 | 0.08 | 14 | 1400 | 6 | 0.12 | 3 | 7 | 51 | -1 | 0.19 | -1 | -1 | 94 | -1 | 43 | 0 | 0 | 0 | 0 | 0.071
483 | TRK08-04 | Interval | H436274 | 0 | 0 | 360854.9887 | 6326421.5357 | 257 | 80 | 1215.2934 | 1.524 | 11.8872 | 13.4112 |  | Volcaniclastic, Plag-phyric Conglomerate | 275 | 94 | 7.62-18.29m Slightly bleached, moderately silicified Lapilli-Tuff Light green, bleach and silicified Lapilli-tuff. Polymictic clasts (subangular to rounded, pebble to gravel size clasts) cm-scale within a clastic matrix. Poor pyrite mineralization. Fe-carb present. Non-magnetic. Minor FeOx noted along fractures. Some vein style brecciation noted. Cpy not noted. | 0 | [12 empty] | 1 |  |  |  | 1 | [11 empty] | 1 | [5 empty] | qtz-chl-ser | Phyllic | 0.0308 | 0.069 | 0 | 0.5 | 1.72 | 10 | -1 | 130 | 0.6 | -1 | 1.56 | -1 | 16 | 19 | 308 | 2.07 | 10 | -1 | 0.15 | -1 | 1.09 | 303 | -1 | 0.13 | 15 | 1520 | 2 | 0.22 | -1 | 4 | 57 | -1 | 0.28 | -1 | -1 | 114 | -1 | 29 | 0 | 0 | 0 | 0 | 0.069
484 | TRK08-04 | Interval | H436275 | 0 | 0 | 360854.7309 | 6326421.4761 | 257 | 80 | 1213.7925 | 1.524 | 13.4112 | 14.9352 |  | Volcaniclastic, Plag-phyric Conglomerate | 275 | 94 | 7.62-18.29m Slightly bleached, moderately silicified Lapilli-Tuff Light green, bleach and silicified Lapilli-tuff. Polymictic clasts (subangular to rounded, pebble to gravel size clasts) cm-scale within a clastic matrix. Poor pyrite mineralization. Fe-carb present. Non-magnetic. Minor FeOx noted along fractures. Some vein style brecciation noted. Cpy not noted. | 0 | 0.1 | [8 empty] | py | diss |  | 1 |  |  |  | 1 | [11 empty] | 1 | [5 empty] | qtz-chl-ser | Phyllic | 0.013 | 0.012 | 0 | -1 | 1.96 | 8 | 10 | 70 | 0.7 | -1 | 2.28 | -1 | 4 | 20 | 130 | 1.37 | 10 | -1 | 0.13 | -1 | 0.95 | 298 | -1 | 0.14 | 6 | 1110 | 5 | 0.06 | -1 | 4 | 47 | -1 | 0.26 | -1 | -1 | 100 | -1 | 31 | 0 | 0 | 0 | 0 | 0.012
485 | TRK08-04 | Interval | H436276 | 0 | 0 | 360854.473 | 6326421.4166 | 257 | 80 | 1212.2917 | 1.524 | 14.9352 | 16.4592 |  | Volcaniclastic, Plag-phyric Conglomerate | 275 | 94 | 7.62-18.29m Slightly bleached, moderately silicified Lapilli-Tuff Light green, bleach and silicified Lapilli-tuff. Polymictic clasts (subangular to rounded, pebble to gravel size clasts) cm-scale within a clastic matrix. Poor pyrite mineralization. Fe-carb present. Non-magnetic. Minor FeOx noted along fractures. Some vein style brecciation noted. Cpy not noted. | 0 | 0.1 | [8 empty] | py | diss |  | 1 |  |  |  | 1 | [11 empty] | 1 | [5 empty] | qtz-chl-ser | Phyllic | 0.0232 | 0.027 | 0 | 0.3 | 1.62 | 12 | 10 | 60 | 0.6 | -1 | 1.91 | -1 | 11 | 17 | 232 | 1.38 | 10 | -1 | 0.16 | -1 | 0.79 | 266 | -1 | 0.13 | 15 | 1440 | 4 | 0.23 | -1 | 4 | 48 | -1 | 0.24 | -1 | -1 | 88 | -1 | 22 | 0 | 0 | 0 | 0 | 0.027
486 | TRK08-04 | Interval | H436277 | 0 | 0 | 360854.2151 | 6326421.3571 | 257 | 80 | 1210.7909 | 1.8288 | 16.4592 | 18.288 |  | Volcaniclastic, Plag-phyric Conglomerate | 275 | 94 | 7.62-18.29m Slightly bleached, moderately silicified Lapilli-Tuff Light green, bleach and silicified Lapilli-tuff. Polymictic clasts (subangular to rounded, pebble to gravel size clasts) cm-scale within a clastic matrix. Poor pyrite mineralization. Fe-carb present. Non-magnetic. Minor FeOx noted along fractures. Some vein style brecciation noted. Cpy not noted. | 0 | 0.1 | [8 empty] | py | diss |  | 1 |  |  |  | 1 | [11 empty] | 1 | [5 empty] | qtz-chl-ser | Phyllic | 0.0095 | 0.014 | 0 | -1 | 1.45 | 7 | 10 | 50 | 0.6 | -1 | 1.8 | -1 | 3 | 16 | 95 | 1.13 | 10 | -1 | 0.15 | -1 | 0.68 | 239 | -1 | 0.13 | 6 | 1500 | 2 | 0.03 | 2 | 3 | 50 | -1 | 0.21 | -1 | -1 | 77 | -1 | 19 | 0 | 0 | 0 | 0 | 0.014
487 | TRK08-04 | Interval | H436278 | 0 | 0 | 360853.9057 | 6326421.2856 | 257 | 80 | 1208.9898 | 1.2192 | 18.288 | 19.5072 | Mineralized | Breccia, Mineralized | 3100 | 40 | 18.29-25.24m Mineralized Breccia Zone Green-grey silicified breccia (crackled). Ksapr flooding. Moderately silicified and bleached clasts. See py and cpy mineralization (clots) within cement of Breccia. FeOx noted along fractures and around py mineralization. Malachite staining on cpy (infers in-situ malachite). Non-magnetic | 0 | 2 | 1 |  |  |  | 0.1 |  |  |  | py-cpy-mala | diss |  | 1 |  |  |  | 1 | [5 empty] | 1 | [11 empty] | qtz-chl-kspar | Potassic/Phyllic | 0.0491 | 0.055 | 0 | 0.6 | 1.74 | 5 | -1 | 60 | 0.8 | -1 | 3.3 | -1 | 15 | 37 | 491 | 1.78 | 10 | -1 | 0.24 | -1 | 2.01 | 620 | -1 | 0.06 | 6 | 360 | 5 | 0.23 | -1 | 12 | 71 | -1 | 0.14 | -1 | -1 | 121 | -1 | 92 | 0 | 0 | 0 | 0 | 0.055
488 | TRK08-04 | Interval | H436279 | 0 | 0 | 360853.6994 | 6326421.238 | 257 | 80 | 1207.7892 | 1.524 | 19.5072 | 21.0312 | Mineralized | Breccia, Mineralized | 3100 | 40 | 18.29-25.24m Mineralized Breccia Zone Green-grey silicified breccia (crackled). Ksapr flooding. Moderately silicified and bleached clasts. See py and cpy mineralization (clots) within cement of Breccia. FeOx noted along fractures and around py mineralization. Malachite staining on cpy (infers in-situ malachite). Non-magnetic | 0 | 1 | 0.1 |  |  |  | 0.1 |  |  |  | py-cpy-mala | diss |  | 1 |  |  |  | 1 | [5 empty] | 1 | [11 empty] | qtz-chl-kspar | Potassic/Phyllic | 0.0637 | 0.1 | 0 | 0.9 | 1.65 | 9 | -1 | 90 | 0.6 | -1 | 3.73 | -1 | 15 | 37 | 637 | 1.88 | -1 | -1 | 0.2 | -1 | 1.86 | 600 | -1 | 0.05 | 7 | 170 | 17 | 0.22 | 2 | 14 | 74 | -1 | 0.07 | -1 | -1 | 114 | -1 | 116 | 0 | 0 | 0 | 0 | 0.1
489 | TRK08-04 | Interval | H436281 | 0 | 0 | 360853.4416 | 6326421.1785 | 257 | 80 | 1206.2883 | 1.524 | 21.0312 | 22.5552 | Mineralized | Breccia, Mineralized | 3100 | 40 | 18.29-25.24m Mineralized Breccia Zone Green-grey silicified breccia (crackled). Ksapr flooding. Moderately silicified and bleached clasts. See py and cpy mineralization (clots) within cement of Breccia. FeOx noted along fractures and around py mineralization. Malachite staining on cpy (infers in-situ malachite). Non-magnetic | 0 | 1 | 0.1 |  |  |  | 0.1 |  |  |  | py-cpy-mala | diss |  | 1 |  |  |  | 1 | [5 empty] | 1 | [11 empty] | qtz-chl-kspar | Potassic/Phyllic | 0.0584 | 0.052 | 0 | 0.6 | 1.42 | 3 | -1 | 50 | 0.5 | -1 | 3.12 | 0.5 | 8 | 28 | 584 | 1.37 | 10 | -1 | 0.11 | -1 | 1.51 | 518 | -1 | 0.11 | 5 | 170 | 25 | 0.1 | -1 | 8 | 48 | -1 | 0.22 | -1 | -1 | 111 | -1 | 146 | 0 | 0 | 0 | 0 | 0.052
490 | TRK08-04 | Interval | H436282 | 0 | 0 | 360853.1837 | 6326421.1189 | 257 | 80 | 1204.7875 | 1.524 | 22.5552 | 24.0792 | Mineralized | Breccia, Mineralized | 3100 | 40 | 18.29-25.24m Mineralized Breccia Zone Green-grey silicified breccia (crackled). Ksapr flooding. Moderately silicified and bleached clasts. See py and cpy mineralization (clots) within cement of Breccia. FeOx noted along fractures and around py mineralization. Malachite staining on cpy (infers in-situ malachite). Non-magnetic | 0 | 1 | 0.1 |  |  |  | 0.1 |  |  |  | py-cpy-mala | diss |  | 1 |  |  |  | 1 | [5 empty] | 1 | [11 empty] | qtz-chl-kspar | Potassic/Phyllic | 0.0394 | 0.053 | 0 | 0.6 | 1.38 | 3 | -1 | 50 | 0.5 | -1 | 2.64 | 0.5 | 6 | 25 | 394 | 1.31 | 10 | -1 | 0.13 | -1 | 1.17 | 486 | -1 | 0.11 | 5 | 210 | 14 | 0.05 | -1 | 6 | 46 | -1 | 0.22 | -1 | -1 | 94 | -1 | 141 | 0 | 0 | 0 | 0 | 0.053
491 | TRK08-04 | Interval | H436283 | 0 | 0 | 360852.9259 | 6326421.0594 | 257 | 80 | 1203.2866 | 1.1887 | 24.0792 | 25.2679 | Mineralized | Breccia, Mineralized | 3100 | 40 | 18.29-25.24m Mineralized Breccia Zone Green-grey silicified breccia (crackled). Ksapr flooding. Moderately silicified and bleached clasts. See py and cpy mineralization (clots) within cement of Breccia. FeOx noted along fractures and around py mineralization. Malachite staining on cpy (infers in-situ malachite). Non-magnetic | 0 | 3 | 2 |  |  |  | 0.1 |  |  |  | py-cpy-mala | diss |  | 1 |  |  |  | 1 | [5 empty] | 1 | [11 empty] | qtz-chl-kspar | Potassic/Phyllic | 0.0631 | 0.077 | 0 | 1.1 | 1.17 | 5 | 650 | 50 | 0.5 | -1 | 3.9 | 2.5 | 16 | 24 | 631 | 1.75 | -1 | 1 | 0.12 | -1 | 1.08 | 457 | -1 | 0.1 | 6 | 190 | 9 | 0.84 | -1 | 6 | 45 | -1 | 0.16 | -1 | -1 | 92 | -1 | 493 | 0 | 0 | 0 | 0 | 0.077
492 | TRK08-04 | Interval | H436284 | 0 | 0 | 360852.7247 | 6326421.013 | 257 | 80 | 1202.116 | 0.9144 | 25.2679 | 26.1823 |  | Volcaniclastic, Plag-phyric Conglomerate | 275 | 94 | 25.24-81.35m Silicified and Bleached Diorite Light green-grey feldspar porphyritic silicified, sericitized medium-grained Diorite. Original texture in some intervals are not recognizable. FeOx notd on fractures. Kspar alteration noted. Malachite seen in trace amounts forming insitu with cpy. Cpy and py mineralization very poor (seen disseminated and within local breccia zones as clots within chl-cal cement) Non-magnetic | 0 | 0.1 |  |  |  |  | 0.1 |  |  |  | py-mala | diss/clots |  | 1 |  |  |  | 1 | [11 empty] | 1 | [5 empty] | qtz-chl-ser | Phyllic | 0.0266 | 0.089 | 0 | 0.3 | 1.23 | -1 | 10 | 40 | 0.5 | -1 | 2.33 | -1 | 7 | 16 | 266 | 0.93 | -1 | -1 | 0.12 | -1 | 0.9 | 329 | -1 | 0.15 | 4 | 610 | 14 | 0.01 | -1 | 3 | 61 | -1 | 0.19 | -1 | -1 | 72 | -1 | 67 | 0 | 0 | 0 | 0 | 0.089
493 | TRK08-04 | Interval | H436285 | 0 | 0 | 360852.57 | 6326420.9773 | 257 | 80 | 1201.2154 | 0.94488 | 26.1823 | 27.1272 |  | Volcaniclastic, Plag-phyric Conglomerate | 275 | 94 | 25.24-81.35m Silicified and Bleached Diorite Light green-grey feldspar porphyritic silicified, sericitized medium-grained Diorite. Original texture in some intervals are not recognizable. FeOx notd on fractures. Kspar alteration noted. Malachite seen in trace amounts forming insitu with cpy. Cpy and py mineralization very poor (seen disseminated and within local breccia zones as clots within chl-cal cement) Non-magnetic | 0 | 0.1 | 0.1 |  |  |  | 0.1 |  |  |  | py-cpy-mala | diss/clots |  | 1 |  |  |  | 1 | [11 empty] | 1 | [5 empty] | qtz-chl-ser | Phyllic | 0.0196 | 0.028 | 0 | 0.4 | 1.38 | 6 | -1 | 40 | 0.5 | -1 | 2.42 | -1 | 3 | 14 | 196 | 1.05 | 10 | -1 | 0.09 | -1 | 1.09 | 375 | -1 | 0.13 | 4 | 360 | 12 | 0.02 | -1 | 4 | 46 | -1 | 0.2 | -1 | -1 | 78 | -1 | 83 | 0 | 0 | 0 | 0 | 0.028
494 | TRK08-04 | Interval | H436286 | 0 | 0 | 360852.4101 | 6326420.9403 | 257 | 80 | 1200.2849 | 1.524 | 27.1272 | 28.6512 |  | Volcaniclastic, Plag-phyric Conglomerate | 275 | 94 | 25.24-81.35m Silicified and Bleached Diorite Light green-grey feldspar porphyritic silicified, sericitized medium-grained Diorite. Original texture in some intervals are not recognizable. FeOx notd on fractures. Kspar alteration noted. Malachite seen in trace amounts forming insitu with cpy. Cpy and py mineralization very poor (seen disseminated and within local breccia zones as clots within chl-cal cement) Non-magnetic | 0 | 0.1 | [8 empty] | py | diss/clots |  | 1 |  |  |  | 1 | [11 empty] | 1 | [5 empty] | qtz-chl-ser | Phyllic | 0.0102 | 0.009 | 0 | -1 | 1.62 | 7 | 20 | 50 | 0.7 | -1 | 2.16 | -1 | 2 | 11 | 102 | 1.02 | 10 | -1 | 0.13 | -1 | 0.79 | 284 | -1 | 0.17 | 3 | 1210 | 2 | 0.03 | 2 | 4 | 62 | -1 | 0.23 | -1 | -1 | 87 | -1 | 40 | 0 | 0 | 0 | 0 | 0.009
495 | TRK08-04 | Interval | H436287 | 0 | 0 | 360852.1523 | 6326420.8808 | 257 | 80 | 1198.7841 | 1.524 | 28.6512 | 30.1752 |  | Volcaniclastic, Plag-phyric Conglomerate | 275 | 94 | 25.24-81.35m Silicified and Bleached Diorite Light green-grey feldspar porphyritic silicified, sericitized medium-grained Diorite. Original texture in some intervals are not recognizable. FeOx notd on fractures. Kspar alteration noted. Malachite seen in trace amounts forming insitu with cpy. Cpy and py mineralization very poor (seen disseminated and within local breccia zones as clots within chl-cal cement) Non-magnetic | 0 | 0.1 | [8 empty] | py | diss/clots |  | 1 |  |  |  | 1 | [11 empty] | 1 | [5 empty] | qtz-chl-ser | Phyllic | 0.0248 | 0.023 | 0 | 0.4 | 1.26 | 7 | -1 | 50 | 0.5 | -1 | 1.8 | -1 | 5 | 14 | 248 | 1.03 | 10 | 1 | 0.13 | -1 | 0.92 | 318 | -1 | 0.11 | 5 | 1230 | 5 | 0.05 | 2 | 3 | 43 | -1 | 0.19 | -1 | -1 | 79 | -1 | 41 | 0 | 0 | 0 | 0 | 0.023
496 | TRK08-04 | Interval | H436288 | 0 | 0 | 360851.8944 | 6326420.8213 | 257 | 80 | 1197.2832 | 1.524 | 30.1752 | 31.6992 |  | Volcaniclastic, Plag-phyric Conglomerate | 275 | 94 | 25.24-81.35m Silicified and Bleached Diorite Light green-grey feldspar porphyritic silicified, sericitized medium-grained Diorite. Original texture in some intervals are not recognizable. FeOx notd on fractures. Kspar alteration noted. Malachite seen in trace amounts forming insitu with cpy. Cpy and py mineralization very poor (seen disseminated and within local breccia zones as clots within chl-cal cement) Non-magnetic | 0 | 1 | 0.1 |  |  |  | 0.1 |  |  |  | py-cpy-mala | diss/clots |  | 1 |  |  |  | 1 | [5 empty] | 1 | [5 empty] | 1 | [5 empty] | qtz-chl-kspar-ser | Potassic/Phyllic | 0.0574 | 0.048 | 0 | 0.9 | 1.14 | 5 | -1 | 80 | 0.5 | -1 | 1.7 | -1 | 4 | 21 | 574 | 1.3 | 10 | -1 | 0.1 | -1 | 1.5 | 473 | -1 | 0.1 | 5 | 220 | 6 | 0.04 | 2 | 7 | 36 | -1 | 0.2 | -1 | -1 | 104 | -1 | 70 | 0 | 0 | 0 | 0 | 0.048
497 | TRK08-04 | Interval | H436289 | 0 | 0 | 360851.6366 | 6326420.7618 | 257 | 80 | 1195.7824 | 1.524 | 31.6992 | 33.2232 |  | Volcaniclastic, Plag-phyric Conglomerate | 275 | 94 | 25.24-81.35m Silicified and Bleached Diorite Light green-grey feldspar porphyritic silicified, sericitized medium-grained Diorite. Original texture in some intervals are not recognizable. FeOx notd on fractures. Kspar alteration noted. Malachite seen in trace amounts forming insitu with cpy. Cpy and py mineralization very poor (seen disseminated and within local breccia zones as clots within chl-cal cement) Non-magnetic | 0 | 0.1 | [8 empty] | py | diss/clots |  | 1 |  |  |  | 1 | [5 empty] | 1 | [5 empty] | 1 | [5 empty] | qtz-chl-kspar-ser | Potassic/Phyllic | 0.0335 | 0.025 | 0 | 1.4 | 1.13 | 4 | -1 | 70 | -1 | -1 | 2.2 | -1 | 5 | 19 | 335 | 1.15 | 10 | -1 | 0.11 | -1 | 1.22 | 427 | -1 | 0.08 | 5 | 320 | 8 | 0.05 | 2 | 5 | 39 | -1 | 0.18 | -1 | -1 | 85 | -1 | 65 | 0 | 0 | 0 | 0 | 0.025
498 | TRK08-04 | Interval | H436291 | 0 | 0 | 360851.3787 | 6326420.7022 | 257 | 80 | 1194.2815 | 1.524 | 33.2232 | 34.7472 |  | Volcaniclastic, Plag-phyric Conglomerate | 275 | 94 | 25.24-81.35m Silicified and Bleached Diorite Light green-grey feldspar porphyritic silicified, sericitized medium-grained Diorite. Original texture in some intervals are not recognizable. FeOx notd on fractures. Kspar alteration noted. Malachite seen in trace amounts forming insitu with cpy. Cpy and py mineralization very poor (seen disseminated and within local breccia zones as clots within chl-cal cement) Non-magnetic | 0 | 0.1 | [8 empty] | py | diss/clots |  | 1 |  |  |  | 1 | [11 empty] | 1 | [5 empty] | qtz-chl-ser | Phyllic | 0.0183 | 0.023 | 0 | 0.3 | 0.97 | 4 | -1 | 50 | 0.5 | -1 | 1.67 | -1 | 3 | 12 | 183 | 0.8 | 10 | -1 | 0.14 | -1 | 0.56 | 243 | -1 | 0.12 | 2 | 920 | 3 | 0.01 | 2 | 3 | 38 | -1 | 0.18 | -1 | -1 | 62 | -1 | 41 | 0 | 0 | 0 | 0 | 0.023
499 | TRK08-04 | Interval | H436292 | 0 | 0 | 360851.1209 | 6326420.6427 | 257 | 80 | 1192.7807 | 1.524 | 34.7472 | 36.2712 |  | Volcaniclastic, Plag-phyric Conglomerate | 275 | 94 | 25.24-81.35m Silicified and Bleached Diorite Light green-grey feldspar porphyritic silicified, sericitized medium-grained Diorite. Original texture in some intervals are not recognizable. FeOx notd on fractures. Kspar alteration noted. Malachite seen in trace amounts forming insitu with cpy. Cpy and py mineralization very poor (seen disseminated and within local breccia zones as clots within chl-cal cement) Non-magnetic | 0 | 0.1 | [8 empty] | py | diss/clots |  | 1 |  |  |  | 1 | [11 empty] | 1 | [5 empty] | qtz-chl-ser | Phyllic | 0.0539 | 0.094 | 0 | 0.8 | 1.26 | 8 | -1 | 50 | -1 | -1 | 1.29 | 0.5 | 15 | 19 | 539 | 1.65 | 10 | -1 | 0.1 | -1 | 1.22 | 476 | 1 | 0.06 | 10 | 250 | 17 | 0.04 | -1 | 4 | 34 | -1 | 0.2 | -1 | -1 | 95 | -1 | 100 | 0 | 0 | 0 | 0 | 0.094
500 | TRK08-04 | Interval | H436293 | 0 | 0 | 360850.863 | 6326420.5832 | 257 | 80 | 1191.2798 | 1.524 | 36.2712 | 37.7952 |  | Volcaniclastic, Plag-phyric Conglomerate | 275 | 94 | 25.24-81.35m Silicified and Bleached Diorite Light green-grey feldspar porphyritic silicified, sericitized medium-grained Diorite. Original texture in some intervals are not recognizable. FeOx notd on fractures. Kspar alteration noted. Malachite seen in trace amounts forming insitu with cpy. Cpy and py mineralization very poor (seen disseminated and within local breccia zones as clots within chl-cal cement) Non-magnetic | 0 | 0.1 | [8 empty] | py | diss/clots |  | 1 |  |  |  | 1 | [11 empty] | 1 | [5 empty] | qtz-chl-ser | Phyllic | 0.0908 | 0.25 | 0 | 1.2 | 1.58 | 12 | -1 | 70 | -1 | -1 | 2.44 | 0.6 | 23 | 24 | 908 | 2.37 | 10 | -1 | 0.13 | -1 | 1.78 | 716 | 1 | 0.05 | 11 | 130 | 11 | 0.04 | 2 | 8 | 69 | -1 | 0.2 | -1 | -1 | 141 | -1 | 95 | 0 | 0 | 0 | 0 | 0.25
501 | TRK08-04 | Interval | H436294 | 0 | 0 | 360850.6051 | 6326420.5236 | 257 | 80 | 1189.779 | 1.524 | 37.7952 | 39.3192 |  | Volcaniclastic, Plag-phyric Conglomerate | 275 | 94 | 25.24-81.35m Silicified and Bleached Diorite Light green-grey feldspar porphyritic silicified, sericitized medium-grained Diorite. Original texture in some intervals are not recognizable. FeOx notd on fractures. Kspar alteration noted. Malachite seen in trace amounts forming insitu with cpy. Cpy and py mineralization very poor (seen disseminated and within local breccia zones as clots within chl-cal cement) Non-magnetic | 0 | 0.1 | [8 empty] | py | diss/clots |  | 1 |  |  |  | 1 | [5 empty] | 1 | [5 empty] | 1 | [5 empty] | qtz-chl-kspar-ser | Potassic/Phyllic | 0.0713 | 0.145 | 0 | 1.3 | 1.25 | 4 | -1 | 100 | -1 | -1 | 1.52 | -1 | 19 | 17 | 713 | 1.64 | 10 | -1 | 0.22 | -1 | 1.17 | 452 | 1 | 0.05 | 9 | 350 | 14 | 0.06 | -1 | 3 | 48 | -1 | 0.21 | -1 | -1 | 94 | -1 | 83 | 0 | 0 | 0 | 0 | 0.145
502 | TRK08-04 | Interval | H436295 | 0 | 0 | 360850.3473 | 6326420.4641 | 257 | 80 | 1188.2781 | 1.524 | 39.3192 | 40.8432 |  | Volcaniclastic, Plag-phyric Conglomerate | 275 | 94 | 25.24-81.35m Silicified and Bleached Diorite Light green-grey feldspar porphyritic silicified, sericitized medium-grained Diorite. Original texture in some intervals are not recognizable. FeOx notd on fractures. Kspar alteration noted. Malachite seen in trace amounts forming insitu with cpy. Cpy and py mineralization very poor (seen disseminated and within local breccia zones as clots within chl-cal cement) Non-magnetic | 0 | 0.1 | [8 empty] | py | diss/clots |  | 1 |  |  |  | 1 | [5 empty] | 1 | [5 empty] | 1 | [5 empty] | qtz-chl-kspar-ser | Potassic/Phyllic | 0.0281 | 0.031 | 0 | 0.7 | 1.15 | -1 | 10 | 40 | -1 | 2 | 1.25 | -1 | 6 | 11 | 281 | 0.9 | -1 | -1 | 0.11 | -1 | 0.72 | 271 | 1 | 0.11 | 5 | 600 | 12 | 0.01 | -1 | 3 | 47 | -1 | 0.21 | -1 | -1 | 60 | -1 | 56 | 0 | 0 | 0 | 0 | 0.031
503 | TRK08-04 | Interval | H436296 | 0 | 0 | 360850.0894 | 6326420.4046 | 257 | 80 | 1186.7773 | 1.524 | 40.8432 | 42.3672 |  | Volcaniclastic, Plag-phyric Conglomerate | 275 | 94 | 25.24-81.35m Silicified and Bleached Diorite Light green-grey feldspar porphyritic silicified, sericitized medium-grained Diorite. Original texture in some intervals are not recognizable. FeOx notd on fractures. Kspar alteration noted. Malachite seen in trace amounts forming insitu with cpy. Cpy and py mineralization very poor (seen disseminated and within local breccia zones as clots within chl-cal cement) Non-magnetic | 0 | 0.1 | [8 empty] | py | diss/clots |  | 1 |  |  |  | 1 | [5 empty] | 1 | [5 empty] | 1 | [5 empty] | qtz-chl-kspar-ser | Potassic/Phyllic | 0.0134 | 0.015 | 0 | -1 | 1.14 | -1 | -1 | 40 | -1 | -1 | 1.84 | -1 | 4 | 9 | 134 | 0.77 | -1 | -1 | 0.11 | -1 | 0.74 | 260 | 1 | 0.1 | 3 | 840 | 6 | 0.01 | -1 | 2 | 44 | -1 | 0.19 | -1 | -1 | 63 | -1 | 35 | 0 | 0 | 0 | 0 | 0.015
504 | TRK08-04 | Interval | H436297 | 0 | 0 | 360849.8316 | 6326420.345 | 257 | 80 | 1185.2765 | 1.524 | 42.3672 | 43.8912 |  | Volcaniclastic, Plag-phyric Conglomerate | 275 | 94 | 25.24-81.35m Silicified and Bleached Diorite Light green-grey feldspar porphyritic silicified, sericitized medium-grained Diorite. Original texture in some intervals are not recognizable. FeOx notd on fractures. Kspar alteration noted. Malachite seen in trace amounts forming insitu with cpy. Cpy and py mineralization very poor (seen disseminated and within local breccia zones as clots within chl-cal cement) Non-magnetic | 0 | 0.1 | [8 empty] | py | diss/clots |  | 1 |  |  |  | 1 | [5 empty] | 1 | [5 empty] | 1 | [5 empty] | qtz-chl-kspar-ser | Potassic/Phyllic | 0.0193 | 0.023 | 0 | 0.3 | 1.32 | 3 | 10 | 50 | -1 | -1 | 1.82 | -1 | 13 | 11 | 193 | 1.04 | 10 | -1 | 0.13 | -1 | 0.85 | 338 | -1 | 0.1 | 5 | 700 | 10 | 0.04 | -1 | 3 | 47 | -1 | 0.2 | -1 | -1 | 74 | -1 | 54 | 0 | 0 | 0 | 0 | 0.023
505 | TRK08-04 | Interval | H436298 | 0 | 0 | 360849.5737 | 6326420.2855 | 257 | 80 | 1183.7756 | 1.524 | 43.8912 | 45.4152 |  | Volcaniclastic, Plag-phyric Conglomerate | 275 | 94 | 25.24-81.35m Silicified and Bleached Diorite Light green-grey feldspar porphyritic silicified, sericitized medium-grained Diorite. Original texture in some intervals are not recognizable. FeOx notd on fractures. Kspar alteration noted. Malachite seen in trace amounts forming insitu with cpy. Cpy and py mineralization very poor (seen disseminated and within local breccia zones as clots within chl-cal cement) Non-magnetic | 0 | 0.1 | [8 empty] | py | diss/clots |  | 1 |  |  |  | 1 | [5 empty] | 1 | [5 empty] | 1 | [5 empty] | qtz-chl-kspar-ser | Potassic/Phyllic | 0.0122 | 0.024 | 0 | -1 | 1.13 | 4 | -1 | 40 | -1 | -1 | 1.76 | -1 | 9 | 12 | 122 | 1.05 | -1 | -1 | 0.1 | -1 | 0.79 | 351 | 1 | 0.1 | 4 | 690 | 11 | 0.01 | -1 | 3 | 47 | -1 | 0.18 | -1 | -1 | 70 | -1 | 46 | 0 | 0 | 0 | 0 | 0.024
506 | TRK08-04 | Interval | H436299 | 0 | 0 | 360849.3159 | 6326420.226 | 257 | 80 | 1182.2748 | 1.524 | 45.4152 | 46.9392 |  | Volcaniclastic, Plag-phyric Conglomerate | 275 | 94 | 25.24-81.35m Silicified and Bleached Diorite Light green-grey feldspar porphyritic silicified, sericitized medium-grained Diorite. Original texture in some intervals are not recognizable. FeOx notd on fractures. Kspar alteration noted. Malachite seen in trace amounts forming insitu with cpy. Cpy and py mineralization very poor (seen disseminated and within local breccia zones as clots within chl-cal cement) Non-magnetic | 0 | 0.1 | [8 empty] | py | diss/clots |  | 1 |  |  |  | 1 | [5 empty] | 1 | [5 empty] | 1 | [5 empty] | qtz-chl-kspar-ser | Potassic/Phyllic | 0.0155 | 0.017 | 0 | 0.3 | 0.94 | 2 | -1 | 60 | -1 | -1 | 1.45 | -1 | 6 | 13 | 155 | 1.04 | -1 | -1 | 0.14 | -1 | 0.69 | 312 | 1 | 0.06 | 4 | 660 | 8 | 0.02 | -1 | 3 | 37 | -1 | 0.18 | -1 | -1 | 65 | -1 | 43 | 0 | 0 | 0 | 0 | 0.017
507 | TRK08-04 | Interval | H436301 | 0 | 0 | 360849.058 | 6326420.1664 | 257 | 80 | 1180.7739 | 1.524 | 46.9392 | 48.4632 |  | Volcaniclastic, Plag-phyric Conglomerate | 275 | 94 | 25.24-81.35m Silicified and Bleached Diorite Light green-grey feldspar porphyritic silicified, sericitized medium-grained Diorite. Original texture in some intervals are not recognizable. FeOx notd on fractures. Kspar alteration noted. Malachite seen in trace amounts forming insitu with cpy. Cpy and py mineralization very poor (seen disseminated and within local breccia zones as clots within chl-cal cement) Non-magnetic | 0 | 0.1 | [8 empty] | py | diss/clots |  | 1 |  |  |  | 1 | [5 empty] | 1 | [5 empty] | 1 | [5 empty] | qtz-chl-kspar-ser | Potassic/Phyllic | 0.0362 | 0.026 | 0 | 0.5 | 1.2 | -1 | -1 | 30 | -1 | -1 | 2.13 | -1 | 5 | 14 | 362 | 1.08 | 10 | -1 | 0.07 | -1 | 0.89 | 346 | 1 | 0.07 | 4 | 160 | 5 | 0.05 | -1 | 3 | 35 | -1 | 0.17 | -1 | -1 | 77 | -1 | 50 | 0 | 0 | 0 | 0 | 0.026
508 | TRK08-04 | Interval | H436302 | 0 | 0 | 360848.8001 | 6326420.1069 | 257 | 80 | 1179.2731 | 1.524 | 48.4632 | 49.9872 |  | Volcaniclastic, Plag-phyric Conglomerate | 275 | 94 | 25.24-81.35m Silicified and Bleached Diorite Light green-grey feldspar porphyritic silicified, sericitized medium-grained Diorite. Original texture in some intervals are not recognizable. FeOx notd on fractures. Kspar alteration noted. Malachite seen in trace amounts forming insitu with cpy. Cpy and py mineralization very poor (seen disseminated and within local breccia zones as clots within chl-cal cement) Non-magnetic | 0 | 0.1 | [8 empty] | py | diss/clots |  | 1 |  |  |  | 1 | [5 empty] | 1 | [5 empty] | 1 | [5 empty] | qtz-chl-kspar-ser | Potassic/Phyllic | 0.0592 | 0.043 | 0 | 0.8 | 1.5 | 3 | 10 | 50 | -1 | -1 | 2.22 | -1 | 6 | 16 | 592 | 1.23 | 10 | -1 | 0.08 | -1 | 0.95 | 359 | -1 | 0.09 | 5 | 480 | 4 | 0.07 | -1 | 4 | 36 | -1 | 0.17 | -1 | -1 | 86 | -1 | 38 | 0 | 0 | 0 | 0 | 0.043
509 | TRK08-04 | Interval | H436303 | 0 | 0 | 360848.5423 | 6326420.0474 | 257 | 80 | 1177.7722 | 1.6307 | 49.9872 | 51.6179 | Fault/Shear | Volcaniclastic, Plag-phyric Conglomerate | 275 | 94 | 50.47-50.66m Rusty, Fe-carb - gougy - clay material, possible fault | 0 | 0.1 | [8 empty] | py | diss/clots |  | 1 |  |  |  | 1 | [5 empty] | 1 | [5 empty] | 1 | [5 empty] | qtz-chl-kspar-ser | Potassic/Phyllic | 0.062 | 0.019 | 0 | 0.9 | 2.37 | 10 | 10 | 130 | 0.9 | -1 | 4.47 | -1 | 21 | 23 | 620 | 2.94 | 10 | -1 | 0.21 | 10 | 1.68 | 727 | -1 | 0.19 | 10 | 1070 | 7 | 1.44 | 2 | 9 | 99 | -1 | 0.3 | -1 | -1 | 152 | -1 | 72 | 0 | 0 | 0 | 0 | 0.019
510 | TRK08-04 | Interval | H436304 | 0 | 0 | 360848.2664 | 6326419.9837 | 257 | 80 | 1176.1663 | 0.47244 | 51.6179 | 52.0903 |  | Volcaniclastic, Plag-phyric Conglomerate | 275 | 94 | 25.24-81.35m Silicified and Bleached Diorite Light green-grey feldspar porphyritic silicified, sericitized medium-grained Diorite. Original texture in some intervals are not recognizable. FeOx notd on fractures. Kspar alteration noted. Malachite seen in trace amounts forming insitu with cpy. Cpy and py mineralization very poor (seen disseminated and within local breccia zones as clots within chl-cal cement) Non-magnetic | 0 | 0.1 | [8 empty] | py | diss/clots | [5 empty] | 1 | [5 empty] | 1 | [5 empty] | 1 | [5 empty] | chl-kspar-ser | Potassic/Phyllic | 0.025 | 0.113 | 0 | 0.5 | 1.22 | 5 | -1 | 60 | -1 | -1 | 1.95 | -1 | 19 | 10 | 250 | 1.4 | 10 | -1 | 0.1 | -1 | 0.95 | 407 | -1 | 0.07 | 7 | 1010 | 7 | 0.08 | -1 | 3 | 40 | -1 | 0.15 | -1 | -1 | 75 | -1 | 32 | 0 | 0 | 0 | 0 | 0.113
511 | TRK08-04 | Interval | H436305 | 0 | 0 | 360848.1864 | 6326419.9652 | 257 | 80 | 1175.701 | 0.96012 | 52.0903 | 53.0504 |  | Volcaniclastic, Plag-phyric Conglomerate | 275 | 94 | 25.24-81.35m Silicified and Bleached Diorite Light green-grey feldspar porphyritic silicified, sericitized medium-grained Diorite. Original texture in some intervals are not recognizable. FeOx notd on fractures. Kspar alteration noted. Malachite seen in trace amounts forming insitu with cpy. Cpy and py mineralization very poor (seen disseminated and within local breccia zones as clots within chl-cal cement) Non-magnetic | 0 | 0.1 | [8 empty] | py | diss/clots | [5 empty] | 1 | [5 empty] | 1 | [5 empty] | 1 | [5 empty] | chl-kspar-ser | Potassic/Phyllic | 0.0134 | 0.071 | 0 | -1 | 1.46 | 3 | -1 | 40 | -1 | -1 | 2.25 | -1 | 9 | 14 | 134 | 1.32 | 10 | -1 | 0.12 | -1 | 1.53 | 444 | -1 | 0.09 | 7 | 640 | 6 | 0.03 | -1 | 5 | 53 | -1 | 0.16 | -1 | -1 | 102 | -1 | 52 | 0 | 0 | 0 | 0 | 0.071
512 | TRK08-04 | Interval | H436306 | 0 | 0 | 360848.024 | 6326419.9277 | 257 | 80 | 1174.7555 | 1.5088 | 53.0504 | 54.5592 |  | Volcaniclastic, Plag-phyric Conglomerate | 275 | 94 | 25.24-81.35m Silicified and Bleached Diorite Light green-grey feldspar porphyritic silicified, sericitized medium-grained Diorite. Original texture in some intervals are not recognizable. FeOx notd on fractures. Kspar alteration noted. Malachite seen in trace amounts forming insitu with cpy. Cpy and py mineralization very poor (seen disseminated and within local breccia zones as clots within chl-cal cement) Non-magnetic | 0 | 0.1 | [8 empty] | py | diss/clots | [5 empty] | 1 | [5 empty] | 1 | [5 empty] | 1 | [5 empty] | chl-kspar-ser | Potassic/Phyllic | 0.0199 | 0.038 | 0 | 0.4 | 1.13 | 3 | -1 | 50 | -1 | 2 | 1.84 | -1 | 5 | 10 | 199 | 0.83 | 10 | -1 | 0.1 | -1 | 0.82 | 304 | 1 | 0.09 | 4 | 600 | 8 | 0.03 | -1 | 3 | 43 | -1 | 0.18 | -1 | -1 | 68 | -1 | 38 | 0 | 0 | 0 | 0 | 0.038
513 | TRK08-04 | Interval | H436307 | 0 | 0 | 360847.7687 | 6326419.8688 | 257 | 80 | 1173.2697 | 1.524 | 54.5592 | 56.0832 |  | Volcaniclastic, Plag-phyric Conglomerate | 275 | 94 | 25.24-81.35m Silicified and Bleached Diorite Light green-grey feldspar porphyritic silicified, sericitized medium-grained Diorite. Original texture in some intervals are not recognizable. FeOx notd on fractures. Kspar alteration noted. Malachite seen in trace amounts forming insitu with cpy. Cpy and py mineralization very poor (seen disseminated and within local breccia zones as clots within chl-cal cement) Non-magnetic | 0 | 0.1 | [8 empty] | py | diss/clots | [5 empty] | 1 | [5 empty] | 1 | [5 empty] | 1 | [5 empty] | chl-kspar-ser | Potassic/Phyllic | 0.0581 | 0.04 | 0 | 0.7 | 2.34 | 3 | 10 | 130 | 0.7 | -1 | 2.9 | -1 | 7 | 15 | 581 | 1.61 | 10 | -1 | 0.26 | -1 | 1.1 | 473 | -1 | 0.2 | 5 | 420 | 23 | 0.09 | -1 | 4 | 75 | -1 | 0.28 | -1 | -1 | 104 | -1 | 124 | 0 | 0 | 0 | 0 | 0.04
514 | TRK08-04 | Interval | H436308 | 0 | 0 | 360847.5109 | 6326419.8093 | 257 | 80 | 1171.7688 | 1.524 | 56.0832 | 57.6072 |  | Volcaniclastic, Plag-phyric Conglomerate | 275 | 94 | 25.24-81.35m Silicified and Bleached Diorite Light green-grey feldspar porphyritic silicified, sericitized medium-grained Diorite. Original texture in some intervals are not recognizable. FeOx notd on fractures. Kspar alteration noted. Malachite seen in trace amounts forming insitu with cpy. Cpy and py mineralization very poor (seen disseminated and within local breccia zones as clots within chl-cal cement) Non-magnetic | 0 | 0.1 | [8 empty] | py | diss/clots | [5 empty] | 1 | [5 empty] | 1 | [5 empty] | 1 | [5 empty] | chl-kspar-ser | Potassic/Phyllic | 0.0103 | 0.119 | 0 | -1 | 1.46 | 4 | 10 | 60 | 0.6 | -1 | 2.29 | -1 | 11 | 10 | 103 | 1.18 | 10 | -1 | 0.11 | -1 | 1.18 | 400 | -1 | 0.06 | 4 | 940 | 8 | 0.01 | -1 | 5 | 59 | -1 | 0.16 | -1 | -1 | 82 | -1 | 42 | 0 | 0 | 0 | 0 | 0.119
515 | TRK08-04 | Interval | H436309 | 0 | 0 | 360847.253 | 6326419.7497 | 257 | 80 | 1170.268 | 1.524 | 57.6072 | 59.1312 |  | Volcaniclastic, Plag-phyric Conglomerate | 275 | 94 | 25.24-81.35m Silicified and Bleached Diorite Light green-grey feldspar porphyritic silicified, sericitized medium-grained Diorite. Original texture in some intervals are not recognizable. FeOx notd on fractures. Kspar alteration noted. Malachite seen in trace amounts forming insitu with cpy. Cpy and py mineralization very poor (seen disseminated and within local breccia zones as clots within chl-cal cement) Non-magnetic | 0 | 0.1 | [8 empty] | py | diss/clots |  | 1 | [15 empty] | 1 | [5 empty] | qtz-ser | Phyllic | 0.0093 | 0.034 | 0 | -1 | 1.38 | 3 | 10 | 60 | 0.5 | -1 | 2.16 | -1 | 11 | 9 | 93 | 1.11 | 10 | -1 | 0.11 | -1 | 1.11 | 376 | -1 | 0.06 | 4 | 880 | 8 | 0.01 | -1 | 4 | 56 | -1 | 0.15 | -1 | -1 | 79 | -1 | 39 | 0 | 0 | 0 | 0 | 0.034
516 | TRK08-04 | Interval | H436311 | 0 | 0 | 360846.9951 | 6326419.6902 | 257 | 80 | 1168.7671 | 1.524 | 59.1312 | 60.6552 | Fault/Shear | Volcaniclastic, Plag-phyric Conglomerate | 275 | 94 | 59.04-59.34m Fault (?) clay, gougy, rusty patches | 0 | 0.1 | [8 empty] | py | diss/clots | [5 empty] | 1 | [5 empty] | 1 | [5 empty] | 1 | [5 empty] | chl-kspar-ser | Potassic/Phyllic | 0.0235 | 0.049 | 0 | 0.2 | 1.63 | 4 | -1 | 70 | 0.5 | -1 | 2.67 | -1 | 20 | 15 | 235 | 1.76 | 10 | 1 | 0.12 | -1 | 1.85 | 667 | -1 | 0.07 | 9 | 270 | 20 | 0.04 | -1 | 10 | 66 | -1 | 0.1 | -1 | -1 | 118 | -1 | 77 | 0 | 0 | 0 | 0 | 0.049
517 | TRK08-04 | Interval | H436312 | 0 | 0 | 360846.7373 | 6326419.6307 | 257 | 80 | 1167.2663 | 1.524 | 60.6552 | 62.1792 | Fault/Shear | Volcaniclastic, Plag-phyric Conglomerate | 275 | 94 | 61.9-62.59m Rusty colour - Fe-carb - gougy, clay material (possible fault ?) | 0 | 0.1 | [8 empty] | py | diss/clots | [5 empty] | 1 | [5 empty] | 1 | [5 empty] | 1 | [5 empty] | chl-kspar-ser | Potassic/Phyllic | 0.031 | 0.113 | 0 | 0.5 | 1.56 | 9 | -1 | 80 | 0.6 | 2 | 2.17 | 0.6 | 25 | 21 | 310 | 2.38 | 10 | -1 | 0.11 | -1 | 1.97 | 695 | 1 | 0.07 | 10 | 210 | 23 | 0.04 | -1 | 10 | 48 | -1 | 0.2 | -1 | -1 | 135 | -1 | 115 | 0 | 0 | 0 | 0 | 0.113
518 | TRK08-04 | Interval | H436313 | 0 | 0 | 360846.4794 | 6326419.5711 | 257 | 80 | 1165.7654 | 1.524 | 62.1792 | 63.7032 |  | Volcaniclastic, Plag-phyric Conglomerate | 275 | 94 | 25.24-81.35m Silicified and Bleached Diorite Light green-grey feldspar porphyritic silicified, sericitized medium-grained Diorite. Original texture in some intervals are not recognizable. FeOx notd on fractures. Kspar alteration noted. Malachite seen in trace amounts forming insitu with cpy. Cpy and py mineralization very poor (seen disseminated and within local breccia zones as clots within chl-cal cement) Non-magnetic | 0 | 0.1 | [8 empty] | py | diss/clots | [5 empty] | 1 | [5 empty] | 1 | [5 empty] | 1 | [5 empty] | chl-kspar-ser | Potassic/Phyllic | 0.0454 | 0.069 | 0 | 0.4 | 0.95 | 14 | -1 | 140 | 0.7 | -1 | 5.46 | 0.7 | 10 | 15 | 454 | 1.82 | -1 | -1 | 0.13 | 10 | 0.72 | 749 | 2 | 0.05 | 6 | 810 | 19 | 0.06 | 8 | 13 | 90 | -1 | 0.09 | -1 | -1 | 116 | -1 | 98 | 0 | 0 | 0 | 0 | 0.069
519 | TRK08-04 | Interval | H436314 | 0 | 0 | 360846.2216 | 6326419.5116 | 257 | 80 | 1164.2646 | 1.524 | 63.7032 | 65.2272 |  | Volcaniclastic, Plag-phyric Conglomerate | 275 | 94 | 25.24-81.35m Silicified and Bleached Diorite Light green-grey feldspar porphyritic silicified, sericitized medium-grained Diorite. Original texture in some intervals are not recognizable. FeOx notd on fractures. Kspar alteration noted. Malachite seen in trace amounts forming insitu with cpy. Cpy and py mineralization very poor (seen disseminated and within local breccia zones as clots within chl-cal cement) Non-magnetic | 0 | 0.1 | [8 empty] | py | diss/clots | [5 empty] | 1 | [5 empty] | 1 | [5 empty] | 1 | [5 empty] | chl-kspar-ser | Potassic/Phyllic | 0.0225 | 0.04 | 0 | 0.3 | 0.88 | 3 | -1 | 60 | 0.5 | -1 | 2.8 | -1 | 5 | 10 | 225 | 1.11 | -1 | -1 | 0.14 | -1 | 0.85 | 432 | 2 | 0.1 | 4 | 880 | 14 | 0.02 | -1 | 6 | 68 | -1 | 0.2 | -1 | -1 | 90 | -1 | 78 | 0 | 0 | 0 | 0 | 0.04
520 | TRK08-04 | Interval | H436315 | 0 | 0 | 360845.9637 | 6326419.4521 | 257 | 80 | 1162.7637 | 1.524 | 65.2272 | 66.7512 |  | Volcaniclastic, Plag-phyric Conglomerate | 275 | 94 | 25.24-81.35m Silicified and Bleached Diorite Light green-grey feldspar porphyritic silicified, sericitized medium-grained Diorite. Original texture in some intervals are not recognizable. FeOx notd on fractures. Kspar alteration noted. Malachite seen in trace amounts forming insitu with cpy. Cpy and py mineralization very poor (seen disseminated and within local breccia zones as clots within chl-cal cement) Non-magnetic | 0 | 0.1 | [8 empty] | py | diss/clots | [5 empty] | 1 | [5 empty] | 1 | [5 empty] | 1 | [5 empty] | chl-kspar-ser | Potassic/Phyllic | 0.0102 | 0.005 | 0 | 1 | 0.97 | -1 | -1 | 70 | 0.5 | -1 | 0.76 | -1 | 2 | 9 | 102 | 0.71 | 10 | -1 | 0.16 | -1 | 0.71 | 255 | 1 | 0.08 | 2 | 570 | 14 | -1 | -1 | 3 | 35 | -1 | 0.17 | -1 | -1 | 54 | -1 | 41 | 0 | 0 | 0 | 0 | 0.005
521 | TRK08-04 | Interval | H436316 | 0 | 0 | 360845.7059 | 6326419.3925 | 257 | 80 | 1161.2629 | 1.524 | 66.7512 | 68.2752 |  | Volcaniclastic, Plag-phyric Conglomerate | 275 | 94 | 25.24-81.35m Silicified and Bleached Diorite Light green-grey feldspar porphyritic silicified, sericitized medium-grained Diorite. Original texture in some intervals are not recognizable. FeOx notd on fractures. Kspar alteration noted. Malachite seen in trace amounts forming insitu with cpy. Cpy and py mineralization very poor (seen disseminated and within local breccia zones as clots within chl-cal cement) Non-magnetic | 0 | 0.1 | [8 empty] | py | diss/clots | [5 empty] | 1 | [5 empty] | 1 | [5 empty] | 1 | [5 empty] | chl-kspar-ser | Potassic/Phyllic | 0.0096 | 0.007 | 0 | 0.2 | 1.12 | -1 | 10 | 80 | 0.6 | -1 | 0.92 | -1 | 3 | 9 | 96 | 0.79 | 10 | -1 | 0.15 | -1 | 0.77 | 292 | 1 | 0.1 | 2 | 180 | 16 | 0.01 | -1 | 3 | 49 | -1 | 0.21 | -1 | -1 | 61 | -1 | 56 | 0 | 0 | 0 | 0 | 0.007
522 | TRK08-04 | Interval | H436317 | 0 | 0 | 360845.448 | 6326419.333 | 257 | 80 | 1159.7621 | 1.524 | 68.2752 | 69.7992 |  | Volcaniclastic, Plag-phyric Conglomerate | 275 | 94 | 25.24-81.35m Silicified and Bleached Diorite Light green-grey feldspar porphyritic silicified, sericitized medium-grained Diorite. Original texture in some intervals are not recognizable. FeOx notd on fractures. Kspar alteration noted. Malachite seen in trace amounts forming insitu with cpy. Cpy and py mineralization very poor (seen disseminated and within local breccia zones as clots within chl-cal cement) Non-magnetic | 0 | 0.1 | [8 empty] | py | diss/clots | [5 empty] | 1 | [5 empty] | 1 | [5 empty] | 1 | [5 empty] | chl-kspar-ser | Potassic/Phyllic | 0.0134 | 0.029 | 0 | 0.2 | 0.88 | -1 | -1 | 110 | -1 | -1 | 0.7 | -1 | 13 | 12 | 134 | 1.02 | -1 | -1 | 0.19 | 10 | 0.86 | 362 | 1 | 0.1 | 3 | 280 | 12 | 0.03 | -1 | 3 | 38 | -1 | 0.19 | -1 | -1 | 74 | -1 | 34 | 0 | 0 | 0 | 0 | 0.029
523 | TRK08-04 | Interval | H436318 | 0 | 0 | 360845.1901 | 6326419.2735 | 257 | 80 | 1158.2612 | 1.524 | 69.7992 | 71.3232 |  | Volcaniclastic, Plag-phyric Conglomerate | 275 | 94 | 25.24-81.35m Silicified and Bleached Diorite Light green-grey feldspar porphyritic silicified, sericitized medium-grained Diorite. Original texture in some intervals are not recognizable. FeOx notd on fractures. Kspar alteration noted. Malachite seen in trace amounts forming insitu with cpy. Cpy and py mineralization very poor (seen disseminated and within local breccia zones as clots within chl-cal cement) Non-magnetic | 0 | 0.1 | [8 empty] | py | diss/clots | [5 empty] | 1 | [5 empty] | 1 | [5 empty] | 1 | [5 empty] | chl-kspar-ser | Potassic/Phyllic | 0.0068 | 0.012 | 0 | -1 | 1.19 | -1 | -1 | 120 | -1 | 2 | 2.17 | -1 | 7 | 34 | 68 | 1.43 | 10 | -1 | 0.15 | -1 | 1.59 | 799 | 3 | 0.05 | 5 | 210 | 5 | 0.03 | -1 | 10 | 41 | -1 | 0.15 | -1 | -1 | 133 | -1 | 36 | 0 | 0 | 0 | 0 | 0.012
524 | TRK08-04 | Interval | H436319 | 0 | 0 | 360844.9323 | 6326419.2139 | 257 | 80 | 1156.7604 | 1.524 | 71.3232 | 72.8472 |  | Volcaniclastic, Plag-phyric Conglomerate | 275 | 94 | 25.24-81.35m Silicified and Bleached Diorite Light green-grey feldspar porphyritic silicified, sericitized medium-grained Diorite. Original texture in some intervals are not recognizable. FeOx notd on fractures. Kspar alteration noted. Malachite seen in trace amounts forming insitu with cpy. Cpy and py mineralization very poor (seen disseminated and within local breccia zones as clots within chl-cal cement) Non-magnetic | 0 | 0.1 | [8 empty] | py | diss/clots | [5 empty] | 1 | [5 empty] | 1 | [5 empty] | 1 | [5 empty] | chl-kspar-ser | Potassic/Phyllic | 0.0265 | 0.041 | 0 | -1 | 0.74 | -1 | -1 | 150 | -1 | -1 | 1.32 | -1 | 6 | 21 | 265 | 0.99 | -1 | -1 | 0.12 | -1 | 0.86 | 437 | 1 | 0.08 | 3 | 390 | 6 | 0.05 | -1 | 7 | 33 | -1 | 0.15 | -1 | -1 | 88 | -1 | 24 | 0 | 0 | 0 | 0 | 0.041
525 | TRK08-04 | Interval | H436321 | 0 | 0 | 360844.6744 | 6326419.1544 | 257 | 80 | 1155.2595 | 1.524 | 72.8472 | 74.3712 | Fault/Shear | Volcaniclastic, Plag-phyric Conglomerate | 275 | 94 | 72.76-75.27m Fault zone - rusty, gougy, clay material, no Fe-carb | 0 | 0.1 | [8 empty] | py | diss/clots | [5 empty] | 1 | [5 empty] | 1 | [5 empty] | 1 | [5 empty] | chl-kspar-ser | Potassic/Phyllic | 0.0765 | 4.49 | 0 | 1.9 | 1.19 | 41 | -1 | 180 | -1 | -1 | 0.51 | -1 | 257 | 87 | 765 | 12.25 | 10 | -1 | 0.06 | -1 | 1.21 | 891 | 21 | 0.02 | 26 | 580 | 21 | 0.25 | 3 | 31 | 17 | -1 | 0.12 | -1 | -1 | 334 | -1 | 46 | 0 | 0 | 0 | 0 | 4.49
526 | TRK08-04 | Interval | H436322 | 0 | 0 | 360844.4166 | 6326419.0949 | 257 | 80 | 1153.7587 | 1.524 | 74.3712 | 75.8952 | Fault/Shear | Volcaniclastic, Plag-phyric Conglomerate | 275 | 94 | 72.76-75.27m Fault zone - rusty, gougy, clay material, no Fe-carb | 0 | 0.1 | [8 empty] | py | diss/clots | [5 empty] | 1 | [5 empty] | 1 | [5 empty] | 1 | [5 empty] | chl-kspar-ser | Potassic/Phyllic | 0.0125 | 0.057 | 0 | -1 | 1.42 | 7 | -1 | 70 | 0.6 | -1 | 4.32 | -1 | 38 | 35 | 125 | 2.79 | 10 | -1 | 0.1 | -1 | 2 | 858 | 3 | 0.05 | 7 | 640 | 8 | 1.42 | -1 | 17 | 112 | -1 | 0.13 | -1 | -1 | 181 | -1 | 31 | 0 | 0 | 0 | 0 | 0.057
527 | TRK08-04 | Interval | H436323 | 0 | 0 | 360844.1587 | 6326419.0354 | 257 | 80 | 1152.2578 | 1.524 | 75.8952 | 77.4192 | Fault/Shear | Volcaniclastic, Plag-phyric Conglomerate | 275 | 94 | 76.23-81.35m Fault zone - gouge, rusty, clay-rich, Fe-carb present (readily reacts to acid) | 0 | 1 | [8 empty] | py | diss/clots |  | 1 |  |  |  | 1 | [17 empty] | qtz-chl | Propylitic | 0.0189 | 0.014 | 0 | 0.3 | 0.93 | 12 | -1 | 190 | 0.7 | -1 | 5.59 | -1 | 30 | 14 | 189 | 1.85 | -1 | -1 | 0.21 | -1 | 0.95 | 871 | 2 | 0.05 | 9 | 820 | 10 | 0.04 | 17 | 11 | 96 | -1 | 0.04 | -1 | -1 | 95 | -1 | 51 | 0 | 0 | 0 | 0 | 0.014
528 | TRK08-04 | Interval | H436324 | 0 | 0 | 360843.9009 | 6326418.9758 | 257 | 80 | 1150.757 | 1.524 | 77.4192 | 78.9432 | Fault/Shear | Volcaniclastic, Plag-phyric Conglomerate | 275 | 94 | 76.23-81.35m Fault zone - gouge, rusty, clay-rich, Fe-carb present (readily reacts to acid) | 0 | 0.1 | [8 empty] | py | diss/clots | [21 empty] | 1 | Fe Carb | fecarb | Propylitic | 0.0119 | 0.027 | 0 | -1 | 0.6 | 52 | -1 | 150 | -1 | -1 | 12.4 | -1 | 8 | 4 | 119 | 3.15 | -1 | 1 | 0.21 | -1 | 0.93 | 1070 | 2 | 0.01 | 6 | 870 | 11 | 0.03 | 22 | 8 | 73 | -1 | 0.01 | -1 | -1 | 45 | -1 | 48 | 0 | 0 | 0 | 0 | 0.027
529 | TRK08-04 | Interval | H436325 | 0 | 0 | 360843.643 | 6326418.9163 | 257 | 80 | 1149.2561 | 2.4079 | 78.9432 | 81.3511 | Fault/Shear | Volcaniclastic, Plag-phyric Conglomerate | 275 | 94 | 76.23-81.35m Fault zone - gouge, rusty, clay-rich, Fe-carb present (readily reacts to acid) | 0 | 0.1 | [8 empty] | py | diss/clots | [21 empty] | 1 | Fe Carb | fecarb | Propylitic | 0.0176 | 0.032 | 0 | 0.7 | 0.78 | 16 | -1 | 100 | 0.6 | -1 | 7.4 | 0.6 | 7 | 10 | 176 | 1.68 | -1 | -1 | 0.33 | 10 | 0.48 | 612 | -1 | 0.04 | 6 | 1330 | 11 | 0.02 | 3 | 9 | 110 | -1 | -1 | -1 | -1 | 51 | -1 | 98 | 0.0176 | 0 | 0 | 0 | 0.032
530 | TRK08-04 | Interval | H436326 | 0 | 0 | 360843.2356 | 6326418.8222 | 257 | 80 | 1146.8848 | 0.64008 | 81.3511 | 81.9912 |  | Volcaniclastic, Plag-phyric Conglomerate | 275 | 94 | 81.35-117.04m Slightly Bleached and silicified Lapilli-tuff Medium green, bleached and silicified lapilli-tuff. Polymictic clasts within a clastic matrix. Clasts are cm-scale, sub-angular to sub-rounded. Irregular calcite veining (mm-scale). Some local brecciation noted. Poor py mineralization. no cpy noted. Non-Magnetic. (Select dark black-grey clast - andestic (?) are magnetic). Kspar flooding noted. | 0 | [12 empty] | 1 |  |  |  | 1 | [5 empty] | 1 | [5 empty] | 1 | [5 empty] | qtz-chl-kspar-ser | Potassic/Phyllic | 0.0141 | 0.022 | 0 | 0.2 | 1.46 | 3 | 10 | 70 | 0.8 | -1 | 4.96 | -1 | 3 | 22 | 141 | 1.3 | 10 | 1 | 0.12 | 10 | 1.67 | 568 | 1 | 0.03 | 7 | 1210 | 3 | 0.03 | 2 | 9 | 97 | -1 | 0.1 | -1 | -1 | 104 | -1 | 51 | 0.0141 | 0 | 0 | 0 | 0.022
531 | TRK08-04 | Interval | H436327 | 0 | 0 | 360843.1273 | 6326418.7972 | 257 | 80 | 1146.2544 | 1.524 | 81.9912 | 83.5152 |  | Volcaniclastic, Plag-phyric Conglomerate | 275 | 94 | 81.35-117.04m Slightly Bleached and silicified Lapilli-tuff Medium green, bleached and silicified lapilli-tuff. Polymictic clasts within a clastic matrix. Clasts are cm-scale, sub-angular to sub-rounded. Irregular calcite veining (mm-scale). Some local brecciation noted. Poor py mineralization. no cpy noted. Non-Magnetic. (Select dark black-grey clast - andestic (?) are magnetic). Kspar flooding noted. | 0 | [12 empty] | 1 |  |  |  | 1 | [5 empty] | 1 | [5 empty] | 1 | [5 empty] | qtz-chl-kspar-ser | Potassic/Phyllic | 0.0049 | 0.008 | 0 | -1 | 1.74 | 4 | 10 | 180 | 0.7 | -1 | 3.75 | -1 | 5 | 20 | 49 | 1.39 | 10 | -1 | 0.08 | -1 | 1.61 | 489 | -1 | 0.05 | 11 | 1360 | -1 | 0.02 | 2 | 7 | 58 | -1 | 0.17 | -1 | -1 | 111 | -1 | 28 | 0.0049 | 0 | 0 | 0 | 0.008
532 | TRK08-04 | Interval | H436328 | 0 | 0 | 360842.8694 | 6326418.7377 | 257 | 80 | 1144.7536 | 1.524 | 83.5152 | 85.0392 |  | Volcaniclastic, Plag-phyric Conglomerate | 275 | 94 | 81.35-117.04m Slightly Bleached and silicified Lapilli-tuff Medium green, bleached and silicified lapilli-tuff. Polymictic clasts within a clastic matrix. Clasts are cm-scale, sub-angular to sub-rounded. Irregular calcite veining (mm-scale). Some local brecciation noted. Poor py mineralization. no cpy noted. Non-Magnetic. (Select dark black-grey clast - andestic (?) are magnetic). Kspar flooding noted. | 0 | [12 empty] | 1 |  |  |  | 1 | [5 empty] | 1 | [5 empty] | 1 | [5 empty] | qtz-chl-kspar-ser | Potassic/Phyllic | 0.0115 | 0.012 | 0 | -1 | 2.14 | 5 | 10 | 40 | 0.8 | -1 | 3.36 | -1 | 3 | 16 | 115 | 0.97 | 10 | 1 | 0.04 | -1 | 0.89 | 316 | -1 | 0.05 | 6 | 1260 | 2 | 0.02 | 5 | 4 | 34 | -1 | 0.17 | -1 | -1 | 86 | -1 | 21 | 0.0115 | 0 | 0 | 0 | 0.012
533 | TRK08-04 | Interval | H436329 | 0 | 0 | 360842.6116 | 6326418.6782 | 257 | 80 | 1143.2527 | 1.524 | 85.0392 | 86.5632 |  | Volcaniclastic, Plag-phyric Conglomerate | 275 | 94 | 81.35-117.04m Slightly Bleached and silicified Lapilli-tuff Medium green, bleached and silicified lapilli-tuff. Polymictic clasts within a clastic matrix. Clasts are cm-scale, sub-angular to sub-rounded. Irregular calcite veining (mm-scale). Some local brecciation noted. Poor py mineralization. no cpy noted. Non-Magnetic. (Select dark black-grey clast - andestic (?) are magnetic). Kspar flooding noted. | 0 | [12 empty] | 1 |  |  |  | 1 | [5 empty] | 1 | [5 empty] | 1 | [5 empty] | qtz-chl-kspar-ser | Potassic/Phyllic | 0.0039 | 0.007 | 0 | -1 | 2.47 | 6 | 10 | 40 | 0.9 | -1 | 4.14 | -1 | 2 | 16 | 39 | 1 | 10 | 1 | 0.04 | -1 | 0.79 | 318 | -1 | 0.06 | 7 | 1190 | 2 | 0.02 | 2 | 4 | 39 | -1 | 0.17 | -1 | -1 | 93 | -1 | 16 | 0.0039 | 0 | 0 | 0 | 0.007
534 | TRK08-04 | Interval | H436331 | 0 | 0 | 360842.3537 | 6326418.6186 | 257 | 80 | 1141.7519 | 1.524 | 86.5632 | 88.0872 |  | Volcaniclastic, Plag-phyric Conglomerate | 275 | 94 | 81.35-117.04m Slightly Bleached and silicified Lapilli-tuff Medium green, bleached and silicified lapilli-tuff. Polymictic clasts within a clastic matrix. Clasts are cm-scale, sub-angular to sub-rounded. Irregular calcite veining (mm-scale). Some local brecciation noted. Poor py mineralization. no cpy noted. Non-Magnetic. (Select dark black-grey clast - andestic (?) are magnetic). Kspar flooding noted. | 0 | [12 empty] | 1 |  |  |  | 1 | [17 empty] | qtz-chl | Propylitic | 0.0127 | 0.025 | 0 | -1 | 1.81 | 6 | 10 | 60 | 0.6 | -1 | 3.25 | -1 | 7 | 22 | 127 | 2.68 | 10 | -1 | 0.13 | -1 | 1.76 | 496 | -1 | 0.05 | 14 | 1320 | 2 | 0.08 | 3 | 8 | 76 | -1 | 0.14 | -1 | -1 | 131 | -1 | 34 | 0.0127 | 0 | 0 | 0 | 0.025
535 | TRK08-04 | Interval | H436332 | 0 | 0 | 360842.0959 | 6326418.5591 | 257 | 80 | 1140.251 | 1.524 | 88.0872 | 89.6112 |  | Volcaniclastic, Plag-phyric Conglomerate | 275 | 94 | 81.35-117.04m Slightly Bleached and silicified Lapilli-tuff Medium green, bleached and silicified lapilli-tuff. Polymictic clasts within a clastic matrix. Clasts are cm-scale, sub-angular to sub-rounded. Irregular calcite veining (mm-scale). Some local brecciation noted. Poor py mineralization. no cpy noted. Non-Magnetic. (Select dark black-grey clast - andestic (?) are magnetic). Kspar flooding noted. | 0 | 0.1 | [8 empty] | py | diss |  | 1 |  |  |  | 1 | [5 empty] | 1 | [5 empty] | 1 | [5 empty] | qtz-chl-kspar-ser | Potassic/Phyllic | 0.0217 | 0.091 | 0 | 0.4 | 1.25 | 8 | 10 | 110 | 0.5 | -1 | 1.47 | -1 | 21 | 17 | 217 | 1.58 | 10 | 1 | 0.12 | -1 | 1.36 | 418 | 1 | 0.07 | 10 | 1160 | 6 | 0.03 | 2 | 5 | 40 | -1 | 0.18 | -1 | -1 | 103 | -1 | 64 | 0.0217 | 0 | 0 | 0 | 0.091
536 | TRK08-04 | Interval | H436333 | 0 | 0 | 360841.838 | 6326418.4996 | 257 | 80 | 1138.7502 | 1.524 | 89.6112 | 91.1352 |  | Volcaniclastic, Plag-phyric Conglomerate | 275 | 94 | 81.35-117.04m Slightly Bleached and silicified Lapilli-tuff Medium green, bleached and silicified lapilli-tuff. Polymictic clasts within a clastic matrix. Clasts are cm-scale, sub-angular to sub-rounded. Irregular calcite veining (mm-scale). Some local brecciation noted. Poor py mineralization. no cpy noted. Non-Magnetic. (Select dark black-grey clast - andestic (?) are magnetic). Kspar flooding noted. | 0 | [12 empty] | 1 |  |  |  | 1 | [5 empty] | 1 | [5 empty] | 1 | [5 empty] | qtz-chl-kspar-ser | Potassic/Phyllic | 0.0059 | 0.013 | 0 | 0.2 | 1.37 | 8 | 10 | 80 | 0.7 | -1 | 4.14 | -1 | 15 | 22 | 59 | 1.38 | 10 | -1 | 0.13 | -1 | 1.43 | 514 | -1 | 0.05 | 10 | 1450 | 3 | 0.17 | 2 | 8 | 79 | -1 | 0.16 | -1 | -1 | 112 | -1 | 57 | 0.0059 | 0 | 0 | 0 | 0.013
537 | TRK08-04 | Interval | H436334 | 0 | 0 | 360841.5801 | 6326418.44 | 257 | 80 | 1137.2493 | 1.524 | 91.1352 | 92.6592 |  | Volcaniclastic, Plag-phyric Conglomerate | 275 | 94 | 81.35-117.04m Slightly Bleached and silicified Lapilli-tuff Medium green, bleached and silicified lapilli-tuff. Polymictic clasts within a clastic matrix. Clasts are cm-scale, sub-angular to sub-rounded. Irregular calcite veining (mm-scale). Some local brecciation noted. Poor py mineralization. no cpy noted. Non-Magnetic. (Select dark black-grey clast - andestic (?) are magnetic). Kspar flooding noted. | 0 | [12 empty] | 1 |  |  |  | 1 | [5 empty] | 1 | [5 empty] | 1 | [5 empty] | qtz-chl-kspar-ser | Potassic/Phyllic | 0.0064 | 0.005 | 0 | 16.3 | 1.31 | 4 | -1 | 20 | 0.5 | -1 | 2.86 | -1 | 4 | 16 | 64 | 1.02 | 10 | 1 | 0.06 | -1 | 0.95 | 329 | -1 | 0.06 | 6 | 1360 | 2 | 0.04 | -1 | 4 | 37 | -1 | 0.18 | -1 | -1 | 78 | 50 | 22 | 0.0064 | 0 | 0 | 0 | 0.005
538 | TRK08-04 | Interval | H436335 | 0 | 0 | 360841.3223 | 6326418.3805 | 257 | 80 | 1135.7485 | 1.524 | 92.6592 | 94.1832 |  | Volcaniclastic, Plag-phyric Conglomerate | 275 | 94 | 81.35-117.04m Slightly Bleached and silicified Lapilli-tuff Medium green, bleached and silicified lapilli-tuff. Polymictic clasts within a clastic matrix. Clasts are cm-scale, sub-angular to sub-rounded. Irregular calcite veining (mm-scale). Some local brecciation noted. Poor py mineralization. no cpy noted. Non-Magnetic. (Select dark black-grey clast - andestic (?) are magnetic). Kspar flooding noted. | 0 | [12 empty] | 1 |  |  |  | 1 | [5 empty] | 1 | [5 empty] | 1 | [5 empty] | qtz-chl-kspar-ser | Potassic/Phyllic | 0.0052 | 0.0025 | 0 | 0.3 | 1.68 | 5 | 10 | 20 | 0.5 | -1 | 3.67 | -1 | 5 | 26 | 52 | 1.13 | 10 | 1 | 0.04 | -1 | 0.94 | 336 | -1 | 0.05 | 9 | 1280 | 2 | 0.08 | -1 | 4 | 42 | -1 | 0.17 | -1 | -1 | 93 | -1 | 19 | 0.0052 | 0 | 0 | 0 | -1
539 | TRK08-04 | Interval | H436336 | 0 | 0 | 360841.0644 | 6326418.321 | 257 | 80 | 1134.2477 | 1.524 | 94.1832 | 95.7072 |  | Volcaniclastic, Plag-phyric Conglomerate | 275 | 94 | 81.35-117.04m Slightly Bleached and silicified Lapilli-tuff Medium green, bleached and silicified lapilli-tuff. Polymictic clasts within a clastic matrix. Clasts are cm-scale, sub-angular to sub-rounded. Irregular calcite veining (mm-scale). Some local brecciation noted. Poor py mineralization. no cpy noted. Non-Magnetic. (Select dark black-grey clast - andestic (?) are magnetic). Kspar flooding noted. | 0 | [12 empty] | 1 |  |  |  | 1 | [5 empty] | 1 | [5 empty] | 1 | [5 empty] | qtz-chl-kspar-ser | Potassic/Phyllic | 0.0059 | 0.012 | 0 | -1 | 1.57 | 3 | 10 | 20 | 0.6 | -1 | 3 | -1 | 6 | 14 | 59 | 1.07 | 10 | 1 | 0.06 | -1 | 1.05 | 349 | -1 | 0.06 | 7 | 1210 | 2 | 0.06 | -1 | 3 | 45 | -1 | 0.17 | -1 | -1 | 82 | -1 | 24 | 0.0059 | 0 | 0 | 0 | 0.012
540 | TRK08-04 | Interval | H436337 | 0 | 0 | 360840.8066 | 6326418.2615 | 257 | 80 | 1132.7468 | 1.524 | 95.7072 | 97.2312 |  | Volcaniclastic, Plag-phyric Conglomerate | 275 | 94 | 81.35-117.04m Slightly Bleached and silicified Lapilli-tuff Medium green, bleached and silicified lapilli-tuff. Polymictic clasts within a clastic matrix. Clasts are cm-scale, sub-angular to sub-rounded. Irregular calcite veining (mm-scale). Some local brecciation noted. Poor py mineralization. no cpy noted. Non-Magnetic. (Select dark black-grey clast - andestic (?) are magnetic). Kspar flooding noted. | 0 | [12 empty] | 1 |  |  |  | 1 | [11 empty] | 1 | [5 empty] | qtz-chl-ser | Phyllic | 0.005 | 0.0025 | 0 | 0.2 | 1.14 | 6 | 10 | 20 | 0.6 | -1 | 2.16 | -1 | 2 | 10 | 50 | 0.69 | 10 | -1 | 0.08 | -1 | 0.59 | 243 | 1 | 0.06 | 4 | 1210 | -1 | 0.01 | 2 | 2 | 40 | -1 | 0.16 | -1 | -1 | 60 | -1 | 15 | 0.005 | 0 | 0 | 0 | -1
541 | TRK08-04 | Interval | H436338 | 0 | 0 | 360840.5487 | 6326418.2019 | 257 | 80 | 1131.246 | 1.524 | 97.2312 | 98.7552 |  | Volcaniclastic, Plag-phyric Conglomerate | 275 | 94 | 81.35-117.04m Slightly Bleached and silicified Lapilli-tuff Medium green, bleached and silicified lapilli-tuff. Polymictic clasts within a clastic matrix. Clasts are cm-scale, sub-angular to sub-rounded. Irregular calcite veining (mm-scale). Some local brecciation noted. Poor py mineralization. no cpy noted. Non-Magnetic. (Select dark black-grey clast - andestic (?) are magnetic). Kspar flooding noted. | 0 | 0.1 | [8 empty] | py | diss |  | 1 |  |  |  | 1 | [11 empty] | 1 | [5 empty] | qtz-chl-ser | Phyllic | 0.0022 | 0.0025 | 0 | -1 | 1.13 | 9 | 10 | 60 | -1 | -1 | 3.11 | -1 | 4 | 19 | 22 | 1.91 | -1 | 1 | 0.12 | -1 | 1.09 | 450 | 1 | 0.05 | 11 | 1270 | 2 | 0.02 | 2 | 5 | 65 | -1 | 0.16 | -1 | -1 | 99 | -1 | 17 | 0.0022 | 0 | 0 | 0 | -1
542 | TRK08-04 | Interval | H436339 | 0 | 0 | 360840.2909 | 6326418.1424 | 257 | 80 | 1129.7451 | 1.524 | 98.7552 | 100.2792 |  | Volcaniclastic, Plag-phyric Conglomerate | 275 | 94 | 81.35-117.04m Slightly Bleached and silicified Lapilli-tuff Medium green, bleached and silicified lapilli-tuff. Polymictic clasts within a clastic matrix. Clasts are cm-scale, sub-angular to sub-rounded. Irregular calcite veining (mm-scale). Some local brecciation noted. Poor py mineralization. no cpy noted. Non-Magnetic. (Select dark black-grey clast - andestic (?) are magnetic). Kspar flooding noted. | 0 | 0.1 | [8 empty] | py | diss |  | 1 |  |  |  | 1 | [11 empty] | 1 | [5 empty] | qtz-chl-ser | Phyllic | 0.0022 | 0.0025 | 0 | -1 | 1.03 | 5 | 10 | 40 | -1 | -1 | 2.01 | -1 | 2 | 23 | 22 | 1.32 | 10 | 1 | 0.1 | -1 | 0.81 | 359 | -1 | 0.06 | 10 | 1210 | 2 | 0.04 | -1 | 3 | 57 | -1 | 0.17 | -1 | -1 | 88 | -1 | 17 | 0.0022 | 0 | 0 | 0 | -1
543 | TRK08-04 | Interval | H436341 | 0 | 0 | 360840.033 | 6326418.0829 | 257 | 80 | 1128.2443 | 1.524 | 100.2792 | 101.8032 |  | Volcaniclastic, Plag-phyric Conglomerate | 275 | 94 | 81.35-117.04m Slightly Bleached and silicified Lapilli-tuff Medium green, bleached and silicified lapilli-tuff. Polymictic clasts within a clastic matrix. Clasts are cm-scale, sub-angular to sub-rounded. Irregular calcite veining (mm-scale). Some local brecciation noted. Poor py mineralization. no cpy noted. Non-Magnetic. (Select dark black-grey clast - andestic (?) are magnetic). Kspar flooding noted. | 0 | [12 empty] | 1 |  |  |  | 1 | [5 empty] | 1 | [5 empty] | 1 | [5 empty] | qtz-chl-kspar-ser | Potassic/Phyllic | 0.0067 | 0.005 | 0 | -1 | 1.02 | 5 | -1 | 20 | -1 | -1 | 2.53 | -1 | 2 | 16 | 67 | 0.89 | 10 | 1 | 0.09 | -1 | 0.84 | 280 | 1 | 0.07 | 7 | 1460 | -1 | 0.01 | -1 | 3 | 44 | -1 | 0.2 | -1 | -1 | 82 | -1 | 16 | 0.0067 | 0 | 0 | 0 | 0.005
544 | TRK08-04 | Interval | H436342 | 0 | 0 | 360839.7751 | 6326418.0233 | 257 | 80 | 1126.7434 | 1.524 | 101.8032 | 103.3272 |  | Volcaniclastic, Plag-phyric Conglomerate | 275 | 94 | 81.35-117.04m Slightly Bleached and silicified Lapilli-tuff Medium green, bleached and silicified lapilli-tuff. Polymictic clasts within a clastic matrix. Clasts are cm-scale, sub-angular to sub-rounded. Irregular calcite veining (mm-scale). Some local brecciation noted. Poor py mineralization. no cpy noted. Non-Magnetic. (Select dark black-grey clast - andestic (?) are magnetic). Kspar flooding noted. | 0 | [12 empty] | 1 |  |  |  | 1 | [5 empty] | 1 | [5 empty] | 1 | [5 empty] | qtz-chl-kspar-ser | Potassic/Phyllic | 0.0064 | 0.0025 | 0 | -1 | 1.19 | 6 | 10 | 20 | -1 | -1 | 2.71 | -1 | 3 | 16 | 64 | 0.88 | 10 | 1 | 0.09 | -1 | 0.79 | 277 | -1 | 0.06 | 9 | 1230 | 2 | 0.01 | 2 | 3 | 43 | -1 | 0.18 | -1 | -1 | 76 | -1 | 16 | 0.0064 | 0 | 0 | 0 | -1
545 | TRK08-04 | Interval | H436343 | 0 | 0 | 360839.5173 | 6326417.9638 | 257 | 80 | 1125.2426 | 1.524 | 103.3272 | 104.8512 |  | Volcaniclastic, Plag-phyric Conglomerate | 275 | 94 | 81.35-117.04m Slightly Bleached and silicified Lapilli-tuff Medium green, bleached and silicified lapilli-tuff. Polymictic clasts within a clastic matrix. Clasts are cm-scale, sub-angular to sub-rounded. Irregular calcite veining (mm-scale). Some local brecciation noted. Poor py mineralization. no cpy noted. Non-Magnetic. (Select dark black-grey clast - andestic (?) are magnetic). Kspar flooding noted. | 0 | [12 empty] | 1 |  |  |  | 1 | [5 empty] | 1 | [5 empty] | 1 | [5 empty] | qtz-chl-kspar-ser | Potassic/Phyllic | 0.0051 | 0.008 | 0 | -1 | 1.49 | 4 | 10 | 20 | 0.5 | -1 | 3.57 | -1 | 4 | 13 | 51 | 1.1 | 10 | 1 | 0.09 | -1 | 0.95 | 407 | -1 | 0.05 | 8 | 1180 | 3 | 0.08 | -1 | 4 | 77 | -1 | 0.16 | -1 | -1 | 75 | -1 | 23 | 0.0051 | 0 | 0 | 0 | 0.008
546 | TRK08-04 | Interval | H436344 | 0 | 0 | 360839.2594 | 6326417.9043 | 257 | 80 | 1123.7417 | 1.524 | 104.8512 | 106.3752 |  | Volcaniclastic, Plag-phyric Conglomerate | 275 | 94 | 81.35-117.04m Slightly Bleached and silicified Lapilli-tuff Medium green, bleached and silicified lapilli-tuff. Polymictic clasts within a clastic matrix. Clasts are cm-scale, sub-angular to sub-rounded. Irregular calcite veining (mm-scale). Some local brecciation noted. Poor py mineralization. no cpy noted. Non-Magnetic. (Select dark black-grey clast - andestic (?) are magnetic). Kspar flooding noted. | 0 | [12 empty] | 1 |  |  |  | 1 | [5 empty] | 1 | [5 empty] | 1 | [5 empty] | qtz-chl-kspar-ser | Potassic/Phyllic | 0.0063 | 0.005 | 0 | -1 | 1.1 | 3 | 10 | 20 | -1 | -1 | 2.03 | -1 | 2 | 12 | 63 | 0.81 | 10 | 1 | 0.06 | -1 | 0.8 | 273 | -1 | 0.04 | 6 | 1200 | 4 | 0.04 | -1 | 2 | 34 | -1 | 0.15 | -1 | -1 | 62 | -1 | 19 | 0.0063 | 0 | 0 | 0 | 0.005
547 | TRK08-04 | Interval | H436345 | 0 | 0 | 360839.0016 | 6326417.8447 | 257 | 80 | 1122.2409 | 1.524 | 106.3752 | 107.8992 |  | Volcaniclastic, Plag-phyric Conglomerate | 275 | 94 | 81.35-117.04m Slightly Bleached and silicified Lapilli-tuff Medium green, bleached and silicified lapilli-tuff. Polymictic clasts within a clastic matrix. Clasts are cm-scale, sub-angular to sub-rounded. Irregular calcite veining (mm-scale). Some local brecciation noted. Poor py mineralization. no cpy noted. Non-Magnetic. (Select dark black-grey clast - andestic (?) are magnetic). Kspar flooding noted. | 0 | 0.1 | [8 empty] | py | diss |  | 1 |  |  |  | 1 | [5 empty] | 1 | [5 empty] | 1 | [5 empty] | qtz-chl-kspar-ser | Potassic/Phyllic | 0.0026 | 0.01 | 0 | -1 | 1.11 | 6 | 10 | 30 | 0.5 | -1 | 2.04 | -1 | 2 | 18 | 26 | 1.55 | -1 | -1 | 0.1 | -1 | 0.62 | 279 | -1 | 0.05 | 8 | 1180 | 2 | 0.01 | -1 | 2 | 51 | -1 | 0.17 | -1 | -1 | 88 | -1 | 15 | 0.0026 | 0 | 0 | 0 | 0.01
548 | TRK08-04 | Interval | H436346 | 0 | 0 | 360838.7437 | 6326417.7852 | 257 | 80 | 1120.74 | 1.524 | 107.8992 | 109.4232 |  | Volcaniclastic, Plag-phyric Conglomerate | 275 | 94 | 81.35-117.04m Slightly Bleached and silicified Lapilli-tuff Medium green, bleached and silicified lapilli-tuff. Polymictic clasts within a clastic matrix. Clasts are cm-scale, sub-angular to sub-rounded. Irregular calcite veining (mm-scale). Some local brecciation noted. Poor py mineralization. no cpy noted. Non-Magnetic. (Select dark black-grey clast - andestic (?) are magnetic). Kspar flooding noted. | 0 | [12 empty] | 1 |  |  |  | 1 | [5 empty] | 1 | [5 empty] | 1 | [5 empty] | qtz-chl-kspar-ser | Potassic/Phyllic | 0.004 | 0.0025 | 0 | 0.2 | 1.19 | 3 | 10 | 40 | 0.6 | 2 | 2.9 | -1 | 4 | 12 | 40 | 0.99 | -1 | 1 | 0.12 | -1 | 0.89 | 366 | -1 | 0.04 | 7 | 1330 | 4 | 0.01 | -1 | 4 | 76 | -1 | 0.13 | -1 | -1 | 71 | -1 | 25 | 0.004 | 0 | 0 | 0 | -1
549 | TRK08-04 | Interval | H436347 | 0 | 0 | 360838.4859 | 6326417.7257 | 257 | 80 | 1119.2392 | 1.524 | 109.4232 | 110.9472 |  | Volcaniclastic, Plag-phyric Conglomerate | 275 | 94 | 81.35-117.04m Slightly Bleached and silicified Lapilli-tuff Medium green, bleached and silicified lapilli-tuff. Polymictic clasts within a clastic matrix. Clasts are cm-scale, sub-angular to sub-rounded. Irregular calcite veining (mm-scale). Some local brecciation noted. Poor py mineralization. no cpy noted. Non-Magnetic. (Select dark black-grey clast - andestic (?) are magnetic). Kspar flooding noted. | 0 | [12 empty] | 1 |  |  |  | 1 | [5 empty] | 1 | [5 empty] | 1 | [5 empty] | qtz-chl-kspar-ser | Potassic/Phyllic | 0.0038 | 0.008 | 0 | -1 | 1.27 | 5 | 10 | 20 | 0.5 | -1 | 3.12 | -1 | 4 | 15 | 38 | 1.04 | 10 | -1 | 0.09 | -1 | 1.08 | 420 | -1 | 0.05 | 7 | 1250 | 2 | -1 | -1 | 4 | 74 | -1 | 0.14 | -1 | -1 | 75 | -1 | 35 | 0.0038 | 0 | 0 | 0 | 0.008
550 | TRK08-04 | Interval | H436348 | 0 | 0 | 360838.228 | 6326417.6661 | 257 | 80 | 1117.7383 | 1.524 | 110.9472 | 112.4712 |  | Volcaniclastic, Plag-phyric Conglomerate | 275 | 94 | 81.35-117.04m Slightly Bleached and silicified Lapilli-tuff Medium green, bleached and silicified lapilli-tuff. Polymictic clasts within a clastic matrix. Clasts are cm-scale, sub-angular to sub-rounded. Irregular calcite veining (mm-scale). Some local brecciation noted. Poor py mineralization. no cpy noted. Non-Magnetic. (Select dark black-grey clast - andestic (?) are magnetic). Kspar flooding noted. | 0 | [16 empty] | 1 | [5 empty] | 1 | [5 empty] | 1 | [5 empty] | chl-kspar-ser | Potassic/Phyllic | 0.001 | 0.0025 | 0 | -1 | 1.03 | 4 | 10 | 20 | -1 | -1 | 2.37 | -1 | 2 | 11 | 10 | 0.79 | 10 | -1 | 0.09 | -1 | 0.75 | 318 | -1 | 0.06 | 4 | 1150 | 3 | -1 | 2 | 3 | 45 | -1 | 0.17 | -1 | -1 | 61 | -1 | 16 | 0.001 | 0 | 0 | 0 | -1
551 | TRK08-04 | Interval | H436349 | 0 | 0 | 360837.9701 | 6326417.6066 | 257 | 80 | 1116.2375 | 1.524 | 112.4712 | 113.9952 |  | Volcaniclastic, Plag-phyric Conglomerate | 275 | 94 | 81.35-117.04m Slightly Bleached and silicified Lapilli-tuff Medium green, bleached and silicified lapilli-tuff. Polymictic clasts within a clastic matrix. Clasts are cm-scale, sub-angular to sub-rounded. Irregular calcite veining (mm-scale). Some local brecciation noted. Poor py mineralization. no cpy noted. Non-Magnetic. (Select dark black-grey clast - andestic (?) are magnetic). Kspar flooding noted. | 0 | [16 empty] | 1 | [5 empty] | 1 | [5 empty] | 1 | [5 empty] | chl-kspar-ser | Potassic/Phyllic | 0.0024 | 0.006 | 0 | -1 | 1.39 | 3 | -1 | 30 | -1 | -1 | 4 | -1 | 3 | 18 | 24 | 1.32 | 10 | 1 | 0.07 | -1 | 1.87 | 639 | -1 | 0.05 | 10 | 1130 | 2 | -1 | 3 | 9 | 73 | -1 | 0.16 | -1 | -1 | 109 | -1 | 25 | 0.0024 | 0 | 0 | 0 | 0.006
552 | TRK08-04 | Interval | H436351 | 0 | 0 | 360837.7123 | 6326417.5471 | 257 | 80 | 1114.7366 | 1.524 | 113.9952 | 115.5192 | Fault/Shear | Volcaniclastic, Plag-phyric Conglomerate | 275 | 94 | 114.27-114.67m Clay material - fault- gougy | 0 | [16 empty] | 1 | [5 empty] | 1 | [5 empty] | 1 | [5 empty] | chl-kspar-ser | Potassic/Phyllic | 0.0085 | 0.0025 | 0 | 0.4 | 1.33 | 5 | 10 | 40 | 0.5 | 2 | 3.5 | 0.8 | 13 | 14 | 85 | 1.58 | 10 | -1 | 0.17 | -1 | 1.39 | 594 | 1 | 0.04 | 9 | 1100 | 31 | 0.04 | 2 | 6 | 62 | -1 | 0.14 | -1 | -1 | 88 | -1 | 142 | 0.0085 | 0 | 0 | 0 | -1
553 | TRK08-04 | Interval | H436352 | 0 | 0 | 360837.4544 | 6326417.4875 | 257 | 80 | 1113.2358 | 1.524 | 115.5192 | 117.0432 |  | Volcaniclastic, Plag-phyric Conglomerate | 275 | 94 | 81.35-117.04m Slightly Bleached and silicified Lapilli-tuff Medium green, bleached and silicified lapilli-tuff. Polymictic clasts within a clastic matrix. Clasts are cm-scale, sub-angular to sub-rounded. Irregular calcite veining (mm-scale). Some local brecciation noted. Poor py mineralization. no cpy noted. Non-Magnetic. (Select dark black-grey clast - andestic (?) are magnetic). Kspar flooding noted. | 0 | [16 empty] | 1 | [5 empty] | 1 | [5 empty] | 1 | [5 empty] | chl-kspar-ser | Potassic/Phyllic | 0.0033 | 0.0025 | 0 | 0.2 | 1.48 | 3 | -1 | 20 | 0.6 | -1 | 3 | -1 | 5 | 14 | 33 | 1.18 | 10 | -1 | 0.06 | -1 | 1.13 | 413 | -1 | 0.05 | 6 | 1100 | 11 | 0.02 | -1 | 4 | 48 | -1 | 0.14 | -1 | -1 | 107 | -1 | 46 | 0.0033 | 0 | 0 | 0 | -1
554 | TRK08-04 | Interval | H436353 | 0 | 0 | 360837.1966 | 6326417.428 | 257 | 80 | 1111.7349 | 1.524 | 117.0432 | 118.5672 |  | Volcaniclastic, Plag-phyric Conglomerate | 275 | 94 | 117.04-142.95m Bleached and slightly silicified medium-grained diorite Same as 82.8-266.9 ft. Local brecciation present (same as 368.8-372.2 ft). Some areas original texture is obliterated. Toward end of interval see an increase in pyrite mineralization - clotty and within veinlets. See FeOx associated with py. Cpy not noted, malachite (very trace amount) on fractures, very sparse. | 0 | [16 empty] | 1 | [5 empty] | 1 | [5 empty] | 1 | [5 empty] | chl-kspar-ser | Potassic/Phyllic | 0.0017 | 0.0025 | 0 | -1 | 1.23 | 3 | -1 | 30 | 0.5 | -1 | 1.96 | -1 | 1 | 9 | 17 | 0.69 | 10 | -1 | 0.1 | -1 | 0.53 | 232 | -1 | 0.09 | 4 | 1160 | 4 | 0.02 | -1 | 2 | 38 | -1 | 0.16 | -1 | -1 | 59 | -1 | 19 | 0.0017 | 0 | 0 | 0 | -1
555 | TRK08-04 | Interval | H436354 | 0 | 0 | 360836.9387 | 6326417.3685 | 257 | 80 | 1110.2341 | 1.524 | 118.5672 | 120.0912 |  | Volcaniclastic, Plag-phyric Conglomerate | 275 | 94 | 117.04-142.95m Bleached and slightly silicified medium-grained diorite Same as 82.8-266.9 ft. Local brecciation present (same as 368.8-372.2 ft). Some areas original texture is obliterated. Toward end of interval see an increase in pyrite mineralization - clotty and within veinlets. See FeOx associated with py. Cpy not noted, malachite (very trace amount) on fractures, very sparse. | 0 | [16 empty] | 1 | [5 empty] | 1 | [5 empty] | 1 | [5 empty] | chl-kspar-ser | Potassic/Phyllic | 0.0015 | 0.0025 | 0 | -1 | 1.09 | 3 | -1 | 20 | 0.6 | 2 | 2.14 | -1 | 1 | 14 | 15 | 0.82 | 10 | -1 | 0.08 | -1 | 0.6 | 252 | -1 | 0.09 | 3 | 1160 | 2 | 0.02 | -1 | 2 | 37 | -1 | 0.2 | -1 | -1 | 73 | -1 | 12 | 0.0015 | 0 | 0 | 0 | -1
556 | TRK08-04 | Interval | H436355 | 0 | 0 | 360836.6809 | 6326417.309 | 257 | 80 | 1108.7333 | 1.524 | 120.0912 | 121.6152 |  | Volcaniclastic, Plag-phyric Conglomerate | 275 | 94 | 117.04-142.95m Bleached and slightly silicified medium-grained diorite Same as 82.8-266.9 ft. Local brecciation present (same as 368.8-372.2 ft). Some areas original texture is obliterated. Toward end of interval see an increase in pyrite mineralization - clotty and within veinlets. See FeOx associated with py. Cpy not noted, malachite (very trace amount) on fractures, very sparse. | 0 | [16 empty] | 1 | [5 empty] | 1 | [5 empty] | 1 | [5 empty] | chl-kspar-ser | Potassic/Phyllic | 0.0024 | 0.0025 | 0 | -1 | 1.26 | 3 | -1 | 20 | 0.6 | -1 | 3.51 | -1 | 1 | 17 | 24 | 1.04 | 10 | -1 | 0.07 | -1 | 0.87 | 349 | -1 | 0.09 | 5 | 1200 | 2 | 0.02 | -1 | 4 | 57 | -1 | 0.19 | -1 | -1 | 97 | -1 | 16 | 0.0024 | 0 | 0 | 0 | -1
557 | TRK08-04 | Interval | H436356 | 0 | 0 | 360836.423 | 6326417.2494 | 257 | 80 | 1107.2324 | 1.524 | 121.6152 | 123.1392 |  | Volcaniclastic, Plag-phyric Conglomerate | 275 | 94 | 117.04-142.95m Bleached and slightly silicified medium-grained diorite Same as 82.8-266.9 ft. Local brecciation present (same as 368.8-372.2 ft). Some areas original texture is obliterated. Toward end of interval see an increase in pyrite mineralization - clotty and within veinlets. See FeOx associated with py. Cpy not noted, malachite (very trace amount) on fractures, very sparse. | 0 | [16 empty] | 1 | [5 empty] | 1 | [5 empty] | 1 | [5 empty] | chl-kspar-ser | Potassic/Phyllic | 0.0051 | 0.0025 | 0 | -1 | 1.26 | 4 | -1 | 20 | -1 | -1 | 2.67 | -1 | 4 | 20 | 51 | 1.45 | 10 | -1 | 0.05 | -1 | 1.44 | 400 | -1 | 0.09 | 6 | 1110 | 2 | 0.02 | -1 | 6 | 47 | -1 | 0.14 | -1 | -1 | 95 | -1 | 29 | 0.0051 | 0 | 0 | 0 | -1
558 | TRK08-04 | Interval | H436357 | 0 | 0 | 360836.1651 | 6326417.1899 | 257 | 80 | 1105.7316 | 1.524 | 123.1392 | 124.6632 |  | Volcaniclastic, Plag-phyric Conglomerate | 275 | 94 | 117.04-142.95m Bleached and slightly silicified medium-grained diorite Same as 82.8-266.9 ft. Local brecciation present (same as 368.8-372.2 ft). Some areas original texture is obliterated. Toward end of interval see an increase in pyrite mineralization - clotty and within veinlets. See FeOx associated with py. Cpy not noted, malachite (very trace amount) on fractures, very sparse. | 0 | [12 empty] | 1 |  |  |  | 1 | [5 empty] | 1 | [5 empty] | 1 | [5 empty] | qtz-chl-kspar-ser | Potassic/Phyllic | 0.009 | 0.0025 | 0 | -1 | 1.08 | 2 | -1 | 20 | -1 | -1 | 2.28 | -1 | 2 | 11 | 90 | 0.98 | 10 | -1 | 0.05 | -1 | 0.86 | 286 | -1 | 0.1 | 2 | 1040 | 2 | 0.04 | -1 | 3 | 36 | -1 | 0.16 | -1 | -1 | 55 | -1 | 19 | 0.009 | 0 | 0 | 0 | -1
559 | TRK08-04 | Interval | H436358 | 0 | 0 | 360835.9073 | 6326417.1304 | 257 | 80 | 1104.2307 | 1.524 | 124.6632 | 126.1872 |  | Volcaniclastic, Plag-phyric Conglomerate | 275 | 94 | 117.04-142.95m Bleached and slightly silicified medium-grained diorite Same as 82.8-266.9 ft. Local brecciation present (same as 368.8-372.2 ft). Some areas original texture is obliterated. Toward end of interval see an increase in pyrite mineralization - clotty and within veinlets. See FeOx associated with py. Cpy not noted, malachite (very trace amount) on fractures, very sparse. | 0 | [12 empty] | 1 |  |  |  | 1 | [5 empty] | 1 | [5 empty] | 1 | [5 empty] | qtz-chl-kspar-ser | Potassic/Phyllic | 0.0011 | 0.0025 | 0 | -1 | 1.44 | 3 | -1 | 20 | 0.7 | 2 | 2.12 | -1 | 1 | 10 | 11 | 0.77 | 10 | -1 | 0.07 | -1 | 0.65 | 256 | -1 | 0.1 | 1 | 1160 | 2 | 0.03 | -1 | 2 | 34 | -1 | 0.19 | -1 | -1 | 56 | -1 | 16 | 0.0011 | 0 | 0 | 0 | -1
560 | TRK08-04 | Interval | H436359 | 0 | 0 | 360835.6494 | 6326417.0708 | 257 | 80 | 1102.7299 | 1.524 | 126.1872 | 127.7112 |  | Volcaniclastic, Plag-phyric Conglomerate | 275 | 94 | 117.04-142.95m Bleached and slightly silicified medium-grained diorite Same as 82.8-266.9 ft. Local brecciation present (same as 368.8-372.2 ft). Some areas original texture is obliterated. Toward end of interval see an increase in pyrite mineralization - clotty and within veinlets. See FeOx associated with py. Cpy not noted, malachite (very trace amount) on fractures, very sparse. | 0 | [12 empty] | 1 |  |  |  | 1 | [5 empty] | 1 | [5 empty] | 1 | [5 empty] | qtz-chl-kspar-ser | Potassic/Phyllic | 0.0015 | 0.0025 | 0 | -1 | 1.79 | 5 | 30 | 20 | 0.7 | -1 | 3.09 | -1 | 3 | 8 | 15 | 0.77 | 10 | -1 | 0.06 | -1 | 0.51 | 240 | -1 | 0.09 | 2 | 1220 | 3 | 0.02 | -1 | 3 | 34 | -1 | 0.16 | -1 | -1 | 65 | -1 | 18 | 0.0015 | 0 | 0 | 0 | -1
561 | TRK08-04 | Interval | H436361 | 0 | 0 | 360835.3916 | 6326417.0113 | 257 | 80 | 1101.229 | 1.524 | 127.7112 | 129.2352 |  | Volcaniclastic, Plag-phyric Conglomerate | 275 | 94 | 117.04-142.95m Bleached and slightly silicified medium-grained diorite Same as 82.8-266.9 ft. Local brecciation present (same as 368.8-372.2 ft). Some areas original texture is obliterated. Toward end of interval see an increase in pyrite mineralization - clotty and within veinlets. See FeOx associated with py. Cpy not noted, malachite (very trace amount) on fractures, very sparse. | 0 | [12 empty] | 1 |  |  |  | 1 | [5 empty] | 1 | [5 empty] | 1 | [5 empty] | qtz-chl-kspar-ser | Potassic/Phyllic | 0.0153 | 0.01 | 0 | 0.3 | 1.05 | 5 | -1 | 20 | -1 | 2 | 3.32 | -1 | 3 | 14 | 153 | 1.08 | 10 | -1 | 0.06 | -1 | 0.87 | 347 | 1 | 0.12 | 5 | 1200 | 6 | 0.06 | -1 | 4 | 43 | -1 | 0.23 | -1 | -1 | 85 | -1 | 22 | 0.0153 | 0 | 0 | 0 | 0.01
562 | TRK08-04 | Interval | H436362 | 0 | 0 | 360835.1337 | 6326416.9518 | 257 | 80 | 1099.7282 | 1.524 | 129.2352 | 130.7592 |  | Volcaniclastic, Plag-phyric Conglomerate | 275 | 94 | 117.04-142.95m Bleached and slightly silicified medium-grained diorite Same as 82.8-266.9 ft. Local brecciation present (same as 368.8-372.2 ft). Some areas original texture is obliterated. Toward end of interval see an increase in pyrite mineralization - clotty and within veinlets. See FeOx associated with py. Cpy not noted, malachite (very trace amount) on fractures, very sparse. | 0 | 0.1 |  |  |  |  | 0.1 |  |  |  | py-mala | clotty/veinlets |  | 1 |  |  |  | 1 | [5 empty] | 1 | [5 empty] | 1 | [5 empty] | qtz-chl-kspar-ser | Potassic/Phyllic | 0.0178 | 0.0025 | 0 | 0.2 | 1.26 | 5 | -1 | 20 | 0.5 | 2 | 2.82 | 0.5 | 3 | 11 | 178 | 0.99 | 10 | -1 | 0.06 | -1 | 0.91 | 322 | -1 | 0.09 | 13 | 1160 | 5 | 0.01 | -1 | 4 | 45 | -1 | 0.2 | -1 | -1 | 86 | -1 | 105 | 0.0178 | 0 | 0 | 0 | -1
563 | TRK08-04 | Interval | H436363 | 0 | 0 | 360834.8759 | 6326416.8922 | 257 | 80 | 1098.2273 | 1.524 | 130.7592 | 132.2832 |  | Volcaniclastic, Plag-phyric Conglomerate | 275 | 94 | 117.04-142.95m Bleached and slightly silicified medium-grained diorite Same as 82.8-266.9 ft. Local brecciation present (same as 368.8-372.2 ft). Some areas original texture is obliterated. Toward end of interval see an increase in pyrite mineralization - clotty and within veinlets. See FeOx associated with py. Cpy not noted, malachite (very trace amount) on fractures, very sparse. | 0 | 0.1 |  |  |  |  | 0.1 |  |  |  | py-mala | clotty/veinlets |  | 1 |  |  |  | 1 | [5 empty] | 1 | [5 empty] | 1 | [5 empty] | qtz-chl-kspar-ser | Potassic/Phyllic | 0.0423 | 0.016 | 0 | 0.4 | 1.25 | 5 | -1 | 20 | 0.6 | 3 | 2.37 | 1 | 3 | 8 | 423 | 0.87 | 10 | -1 | 0.05 | -1 | 0.61 | 241 | 1 | 0.07 | 20 | 1090 | 7 | 0.07 | -1 | 3 | 35 | -1 | 0.18 | -1 | -1 | 69 | -1 | 155 | 0.0423 | 0 | 0 | 0 | 0.016
564 | TRK08-04 | Interval | H436364 | 0 | 0 | 360834.618 | 6326416.8327 | 257 | 80 | 1096.7265 | 1.524 | 132.2832 | 133.8072 |  | Volcaniclastic, Plag-phyric Conglomerate | 275 | 94 | 117.04-142.95m Bleached and slightly silicified medium-grained diorite Same as 82.8-266.9 ft. Local brecciation present (same as 368.8-372.2 ft). Some areas original texture is obliterated. Toward end of interval see an increase in pyrite mineralization - clotty and within veinlets. See FeOx associated with py. Cpy not noted, malachite (very trace amount) on fractures, very sparse. | 0 | 0.1 | [8 empty] | py | clotty/veinlets |  | 1 |  |  |  | 1 | [5 empty] | 1 | [5 empty] | 1 | [5 empty] | qtz-chl-kspar-ser | Potassic/Phyllic | 0.0224 | 0.023 | 0 | 0.4 | 1.23 | 5 | 40 | 20 | 0.7 | 3 | 1.85 | -1 | 7 | 9 | 224 | 1.15 | 10 | -1 | 0.05 | -1 | 0.71 | 260 | -1 | 0.08 | 18 | 1050 | 4 | 0.19 | -1 | 3 | 38 | -1 | 0.18 | -1 | -1 | 70 | -1 | 58 | 0.0224 | 0 | 0 | 0 | 0.023
565 | TRK08-04 | Interval | H436365 | 0 | 0 | 360834.3601 | 6326416.7732 | 257 | 80 | 1095.2256 | 1.524 | 133.8072 | 135.3312 | Fault/Shear | Volcaniclastic, Plag-phyric Conglomerate | 275 | 94 | 133.99-134.45m Possible fault ? Core very broken, clay noted | 0 | 0.1 | [8 empty] | py | clotty/veinlets |  | 1 |  |  |  | 1 | [5 empty] | 1 | [5 empty] | 1 | [5 empty] | qtz-chl-kspar-ser | Potassic/Phyllic | 0.02 | 0.011 | 0 | 0.4 | 1.42 | 5 | -1 | 40 | 0.7 | 2 | 2.23 | 0.5 | 12 | 10 | 200 | 1.43 | 10 | -1 | 0.09 | -1 | 0.88 | 353 | -1 | 0.09 | 28 | 1070 | 5 | 0.08 | -1 | 5 | 49 | -1 | 0.14 | -1 | -1 | 71 | -1 | 121 | 0.02 | 0 | 0 | 0 | 0.011
566 | TRK08-04 | Interval | H436366 | 0 | 0 | 360834.1023 | 6326416.7136 | 257 | 80 | 1093.7248 | 1.524 | 135.3312 | 136.8552 |  | Volcaniclastic, Plag-phyric Conglomerate | 275 | 94 | 117.04-142.95m Bleached and slightly silicified medium-grained diorite Same as 82.8-266.9 ft. Local brecciation present (same as 368.8-372.2 ft). Some areas original texture is obliterated. Toward end of interval see an increase in pyrite mineralization - clotty and within veinlets. See FeOx associated with py. Cpy not noted, malachite (very trace amount) on fractures, very sparse. | 0 | 0.1 | [8 empty] | py | clotty/veinlets |  | 1 |  |  |  | 1 | [5 empty] | 1 | [5 empty] | 1 | [5 empty] | qtz-chl-kspar-ser | Potassic/Phyllic | 0.027 | 0.016 | 0 | 0.3 | 0.6 | 6 | -1 | 40 | -1 | 3 | 1.63 | -1 | 14 | 10 | 270 | 1.38 | -1 | -1 | 0.06 | -1 | 0.65 | 237 | 1 | 0.08 | 18 | 1050 | 4 | 0.2 | -1 | 4 | 42 | -1 | 0.16 | -1 | -1 | 66 | -1 | 21 | 0.027 | 0 | 0 | 0 | 0.016
567 | TRK08-04 | Interval | H436367 | 0 | 0 | 360833.8444 | 6326416.6541 | 257 | 80 | 1092.2239 | 1.524 | 136.8552 | 138.3792 |  | Volcaniclastic, Plag-phyric Conglomerate | 275 | 94 | 117.04-142.95m Bleached and slightly silicified medium-grained diorite Same as 82.8-266.9 ft. Local brecciation present (same as 368.8-372.2 ft). Some areas original texture is obliterated. Toward end of interval see an increase in pyrite mineralization - clotty and within veinlets. See FeOx associated with py. Cpy not noted, malachite (very trace amount) on fractures, very sparse. | 0 | 3 |  |  |  |  | 0.1 |  |  |  | py-mala | clotty/veinlets |  | 1 |  |  |  | 1 | [5 empty] | 1 | [5 empty] | 1 | [5 empty] | qtz-chl-kspar-ser | Potassic/Phyllic | 0.0225 | 0.013 | 0 | 0.2 | 1.53 | 7 | -1 | 50 | 0.6 | 3 | 2.37 | -1 | 9 | 12 | 225 | 1.66 | 10 | -1 | 0.1 | -1 | 0.94 | 342 | 2 | 0.08 | 14 | 1230 | 5 | 0.29 | -1 | 5 | 51 | -1 | 0.2 | -1 | -1 | 78 | -1 | 27 | 0.0225 | 0 | 0 | 0 | 0.013
568 | TRK08-04 | Interval | H436368 | 0 | 0 | 360833.5866 | 6326416.5946 | 257 | 80 | 1090.7231 | 1.524 | 138.3792 | 139.9032 |  | Volcaniclastic, Plag-phyric Conglomerate | 275 | 94 | 117.04-142.95m Bleached and slightly silicified medium-grained diorite Same as 82.8-266.9 ft. Local brecciation present (same as 368.8-372.2 ft). Some areas original texture is obliterated. Toward end of interval see an increase in pyrite mineralization - clotty and within veinlets. See FeOx associated with py. Cpy not noted, malachite (very trace amount) on fractures, very sparse. | 0 | 5 | [8 empty] | py | clotty/veinlets |  | 1 |  |  |  | 1 | [5 empty] | 1 | [5 empty] | 1 | [5 empty] | qtz-chl-kspar-ser | Potassic/Phyllic | 0.0389 | 0.018 | 0 | 0.4 | 1.07 | 6 | -1 | 80 | 0.5 | 2 | 2.02 | -1 | 6 | 11 | 389 | 1.83 | 10 | -1 | 0.13 | -1 | 0.81 | 337 | 3 | 0.08 | 18 | 1100 | 6 | 0.66 | -1 | 4 | 61 | -1 | 0.17 | -1 | -1 | 65 | -1 | 21 | 0.0389 | 0 | 0 | 0 | 0.018
569 | TRK08-04 | Interval | H436369 | 0 | 0 | 360833.3287 | 6326416.5351 | 257 | 80 | 1089.2222 | 1.524 | 139.9032 | 141.4272 |  | Volcaniclastic, Plag-phyric Conglomerate | 275 | 94 | 117.04-142.95m Bleached and slightly silicified medium-grained diorite Same as 82.8-266.9 ft. Local brecciation present (same as 368.8-372.2 ft). Some areas original texture is obliterated. Toward end of interval see an increase in pyrite mineralization - clotty and within veinlets. See FeOx associated with py. Cpy not noted, malachite (very trace amount) on fractures, very sparse. | 0 | 2 | [8 empty] | py | clotty/veinlets |  | 1 |  |  |  | 1 | [5 empty] | 1 | [5 empty] | 1 | [5 empty] | qtz-chl-kspar-ser | Potassic/Phyllic | 0.0474 | 0.018 | 0 | 0.6 | 1.28 | 8 | -1 | 40 | 0.6 | 3 | 2.35 | -1 | 8 | 11 | 474 | 1.63 | 10 | -1 | 0.08 | -1 | 1.01 | 361 | 3 | 0.09 | 13 | 1110 | 5 | 0.31 | -1 | 5 | 66 | -1 | 0.17 | -1 | -1 | 77 | -1 | 34 | 0.0474 | 0 | 0 | 0 | 0.018
570 | TRK08-04 | Interval | H436371 | 0 | 0 | 360833.0709 | 6326416.4755 | 257 | 80 | 1087.7214 | 1.524 | 141.4272 | 142.9512 |  | Volcaniclastic, Plag-phyric Conglomerate | 275 | 94 | 117.04-142.95m Bleached and slightly silicified medium-grained diorite Same as 82.8-266.9 ft. Local brecciation present (same as 368.8-372.2 ft). Some areas original texture is obliterated. Toward end of interval see an increase in pyrite mineralization - clotty and within veinlets. See FeOx associated with py. Cpy not noted, malachite (very trace amount) on fractures, very sparse. | 0 | 1 | [8 empty] | py | clotty/veinlets |  | 1 |  |  |  | 1 | [5 empty] | 1 | [5 empty] | 1 | [5 empty] | qtz-chl-kspar-ser | Potassic/Phyllic | 0.0103 | 0.009 | 0 | 0.4 | 1.47 | 6 | -1 | 50 | 0.7 | 2 | 3.09 | -1 | 4 | 13 | 103 | 1.3 | 10 | -1 | 0.08 | -1 | 0.79 | 364 | -1 | 0.07 | 8 | 1180 | 4 | 0.08 | -1 | 4 | 56 | -1 | 0.15 | -1 | -1 | 79 | -1 | 25 | 0.0103 | 0 | 0 | 0 | 0.009
571 | TRK08-04 | Interval | H436372 | 0 | 0 | 360832.813 | 6326416.416 | 257 | 80 | 1086.2205 | 1.524 | 142.9512 | 144.4752 |  | Volcaniclastic, Plag-phyric Conglomerate | 275 | 94 | 142.95-149.70m Lapilli-Tuff Dark grey-black with green tint. Polymictic clasts (sub-angular to sub-rounded, cm-scale) - some clasts with porphyritic. Irregular calcite and epidote veining (mm-scale). Cpy and py mineralization not noted. Slightly magnetic. | 0 | [16 empty] | 1 | [17 empty] | chl | Propylitic | 0.0095 | 0.0025 | 0 | 0.2 | 1.13 | 5 | -1 | 50 | -1 | 2 | 1.11 | -1 | 10 | 14 | 95 | 2.36 | 10 | -1 | 0.12 | -1 | 0.83 | 347 | -1 | 0.09 | 8 | 1150 | -1 | 0.04 | -1 | 4 | 68 | -1 | 0.16 | -1 | -1 | 79 | -1 | 27 | 0.0095 | 0 | 0 | 0 | -1
572 | TRK08-04 | Interval | H436373 | 0 | 0 | 360832.5551 | 6326416.3565 | 257 | 80 | 1084.7197 | 1.524 | 144.4752 | 145.9992 |  | Volcaniclastic, Plag-phyric Conglomerate | 275 | 94 | 142.95-149.70m Lapilli-Tuff Dark grey-black with green tint. Polymictic clasts (sub-angular to sub-rounded, cm-scale) - some clasts with porphyritic. Irregular calcite and epidote veining (mm-scale). Cpy and py mineralization not noted. Slightly magnetic. | 0 | [16 empty] | 1 | [17 empty] | chl | Propylitic | 0.0124 | 0.006 | 0 | -1 | 1.01 | 7 | -1 | 50 | -1 | 2 | 1.1 | -1 | 10 | 14 | 124 | 2.19 | 10 | -1 | 0.09 | -1 | 0.74 | 301 | -1 | 0.08 | 9 | 1090 | -1 | 0.1 | -1 | 3 | 69 | -1 | 0.16 | -1 | -1 | 76 | -1 | 18 | 0.0124 | 0 | 0 | 0 | 0.006
573 | TRK08-04 | Interval | H436374 | 0 | 0 | 360832.2973 | 6326416.2969 | 257 | 80 | 1083.2189 | 1.524 | 145.9992 | 147.5232 |  | Volcaniclastic, Plag-phyric Conglomerate | 275 | 94 | 142.95-149.70m Lapilli-Tuff Dark grey-black with green tint. Polymictic clasts (sub-angular to sub-rounded, cm-scale) - some clasts with porphyritic. Irregular calcite and epidote veining (mm-scale). Cpy and py mineralization not noted. Slightly magnetic. | 0 | [16 empty] | 1 | [17 empty] | chl | Propylitic | 0.0208 | 0.01 | 0 | 0.3 | 1.19 | 10 | -1 | 300 | -1 | 2 | 2.1 | -1 | 19 | 15 | 208 | 3.14 | 10 | -1 | 0.1 | -1 | 1.13 | 463 | -1 | 0.05 | 14 | 980 | 2 | 0.21 | -1 | 6 | 79 | -1 | 0.12 | -1 | -1 | 99 | -1 | 25 | 0.0208 | 0 | 0 | 0 | 0.01
574 | TRK08-04 | Interval | H436375 | 0 | 0 | 360832.0394 | 6326416.2374 | 257 | 80 | 1081.718 | 1.7983 | 147.5232 | 149.3215 |  | Volcaniclastic, Plag-phyric Conglomerate | 275 | 94 | 142.95-149.70m Lapilli-Tuff Dark grey-black with green tint. Polymictic clasts (sub-angular to sub-rounded, cm-scale) - some clasts with porphyritic. Irregular calcite and epidote veining (mm-scale). Cpy and py mineralization not noted. Slightly magnetic. | 0 | [16 empty] | 1 | [17 empty] | chl | Propylitic | 0.0098 | 0.008 | 0 | 0.2 | 1.09 | 7 | -1 | 50 | 0.5 | 2 | 1.45 | -1 | 9 | 33 | 98 | 1.46 | 10 | -1 | 0.09 | -1 | 0.55 | 262 | -1 | 0.07 | 15 | 1030 | 2 | 0.1 | -1 | 3 | 48 | -1 | 0.16 | -1 | -1 | 70 | -1 | 19 | 0.0098 | 0 | 0 | 0 | 0.008
575 | TRK08-04 | Interval | H436376 | 0 | 0 | 360831.7352 | 6326416.1672 | 257 | 80 | 1079.947 | 0.381 | 149.3215 | 149.7025 |  | Volcaniclastic, Plag-phyric Conglomerate | 275 | 94 | 142.95-149.70m Lapilli-Tuff Dark grey-black with green tint. Polymictic clasts (sub-angular to sub-rounded, cm-scale) - some clasts with porphyritic. Irregular calcite and epidote veining (mm-scale). Cpy and py mineralization not noted. Slightly magnetic. | 0 | [16 empty] | 1 | [11 empty] | 1 | [5 empty] | chl-ser | Phyllic | 0.0023 | 0.0025 | 0 | -1 | 1.14 | 4 | 10 | 30 | 0.6 | 3 | 1.63 | -1 | 2 | 9 | 23 | 0.88 | 10 | -1 | 0.09 | -1 | 0.42 | 206 | -1 | 0.11 | 7 | 1070 | 3 | 0.02 | -1 | 2 | 54 | -1 | 0.18 | -1 | -1 | 58 | -1 | 16 | 0.0023 | 0 | 0 | 0 | -1
576 | TRK08-04 | Interval | H436377 | 0 | 0 | 360831.6707 | 6326416.1523 | 257 | 80 | 1079.5718 | 0.86868 | 149.7025 | 150.5712 |  | Volcaniclastic, Plag-phyric Conglomerate | 275 | 94 | 149.7-155.14m Bleached Medium-grained Diorite Slightly silicified, sericitic medium grained diorite. Porphyritic texture (feld - mm-scale). Some cm-scale porphyritic clasts. Kspar noted as replacement (?). Malachite in trace amounts seen along mineralized vein. Py mineralization poor, clots, veinlets, associated with FeOx. Local brecciation noted | 0 | 0.1 | [8 empty] | py | clotty/veinlets |  | 1 |  |  |  | 1 | [5 empty] | 1 | [5 empty] | 1 | [5 empty] | qtz-chl-kspar-ser | Potassic/Phyllic | 0.0167 | 0.006 | 0 | 0.3 | 1 | 5 | 10 | 30 | 0.5 | 3 | 1.29 | -1 | 11 | 8 | 167 | 0.99 | 10 | -1 | 0.06 | -1 | 0.4 | 196 | 1 | 0.09 | 12 | 1100 | 5 | 0.1 | -1 | 2 | 43 | -1 | 0.16 | -1 | -1 | 44 | -1 | 22 | 0.0167 | 0 | 0 | 0 | 0.006
577 | TRK08-04 | Interval | H436378 | 0 | 0 | 360831.5237 | 6326416.1183 | 257 | 80 | 1078.7163 | 1.524 | 150.5712 | 152.0952 |  | Volcaniclastic, Plag-phyric Conglomerate | 275 | 94 | 149.7-155.14m Bleached Medium-grained Diorite Slightly silicified, sericitic medium grained diorite. Porphyritic texture (feld - mm-scale). Some cm-scale porphyritic clasts. Kspar noted as replacement (?). Malachite in trace amounts seen along mineralized vein. Py mineralization poor, clots, veinlets, associated with FeOx. Local brecciation noted | 0 | 0.1 |  |  |  |  | 0.1 |  |  |  | py-mala | clotty/veinlets |  | 1 |  |  |  | 1 | [5 empty] | 1 | [5 empty] | 1 | [5 empty] | qtz-chl-kspar-ser | Potassic/Phyllic | 0.0163 | 0.006 | 0 | -1 | 1 | 4 | 10 | 30 | 0.5 | 2 | 1.51 | -1 | 10 | 8 | 163 | 0.96 | 10 | -1 | 0.05 | -1 | 0.4 | 193 | -1 | 0.13 | 11 | 1020 | 5 | 0.1 | -1 | 2 | 39 | -1 | 0.17 | -1 | -1 | 55 | -1 | 19 | 0.0163 | 0 | 0 | 0 | 0.006
578 | TRK08-04 | Interval | H436379 | 0 | 0 | 360831.2659 | 6326416.0588 | 257 | 80 | 1077.2155 | 1.524 | 152.0952 | 153.6192 |  | Volcaniclastic, Plag-phyric Conglomerate | 275 | 94 | 149.7-155.14m Bleached Medium-grained Diorite Slightly silicified, sericitic medium grained diorite. Porphyritic texture (feld - mm-scale). Some cm-scale porphyritic clasts. Kspar noted as replacement (?). Malachite in trace amounts seen along mineralized vein. Py mineralization poor, clots, veinlets, associated with FeOx. Local brecciation noted | 0 | 0.1 | [8 empty] | py | clotty/veinlets |  | 1 |  |  |  | 1 | [5 empty] | 1 | [5 empty] | 1 | [5 empty] | qtz-chl-kspar-ser | Potassic/Phyllic | 0.0255 | 0.015 | 0 | 0.4 | 0.89 | 5 | -1 | 20 | 0.5 | 2 | 1.84 | -1 | 17 | 10 | 255 | 1.25 | 10 | -1 | 0.02 | -1 | 0.6 | 218 | -1 | 0.14 | 19 | 1090 | 4 | 0.13 | -1 | 3 | 34 | -1 | 0.18 | -1 | -1 | 64 | -1 | 21 | 0.0255 | 0 | 0 | 0 | 0.015
579 | TRK08-04 | Interval | H436381 | 0 | 0 | 360831.008 | 6326415.9993 | 257 | 80 | 1075.7146 | 1.524 | 153.6192 | 155.1432 |  | Volcaniclastic, Plag-phyric Conglomerate | 275 | 94 | 149.7-155.14m Bleached Medium-grained Diorite Slightly silicified, sericitic medium grained diorite. Porphyritic texture (feld - mm-scale). Some cm-scale porphyritic clasts. Kspar noted as replacement (?). Malachite in trace amounts seen along mineralized vein. Py mineralization poor, clots, veinlets, associated with FeOx. Local brecciation noted | 0 | 0.1 | [8 empty] | py | clotty/veinlets |  | 1 |  |  |  | 1 | [5 empty] | 1 | [5 empty] | 1 | [5 empty] | qtz-chl-kspar-ser | Potassic/Phyllic | 0.0288 | 0.008 | 0 | 0.3 | 0.87 | 5 | -1 | 40 | 0.5 | 2 | 1.37 | 0.5 | 21 | 12 | 288 | 1.62 | 10 | -1 | 0.07 | -1 | 0.85 | 299 | 1 | 0.11 | 20 | 1120 | 8 | 0.36 | -1 | 4 | 44 | -1 | 0.15 | -1 | -1 | 63 | -1 | 24 | 0.0288 | 0 | 0 | 0 | 0.008
580 | TRK08-04 | Interval | H436382 | 0 | 0 | 360830.7501 | 6326415.9397 | 257 | 80 | 1074.2138 | 1.524 | 155.1432 | 156.6672 | Fault/Shear | Volcaniclastic, Plag-phyric Conglomerate | 275 | 94 | 155.51-160.75m Fault zone - clay material, gougy, rusty colour - flooded with Fe-carb | 0 | [16 empty] | 1 | [15 empty] | 1 | Fe Carb | chl-fecarb | Propylitic | 0.002 | 0.0025 | 0 | -1 | 1.51 | 10 | -1 | 120 | 1 | 3 | 4.47 | -1 | 10 | 14 | 20 | 2.26 | 10 | -1 | 0.24 | -1 | 1.31 | 581 | -1 | 0.06 | 17 | 1070 | 4 | 0.04 | -1 | 8 | 100 | -1 | 0.1 | -1 | -1 | 83 | -1 | 32 | 0.002 | 0 | 0 | 0 | -1
581 | TRK08-04 | Interval | H436383 | 0 | 0 | 360830.4923 | 6326415.8802 | 257 | 80 | 1072.7129 | 1.524 | 156.6672 | 158.1912 | Fault/Shear | Volcaniclastic, Plag-phyric Conglomerate | 275 | 94 | 155.51-160.75m Fault zone - clay material, gougy, rusty colour - flooded with Fe-carb | 0 | [32 empty] | 1 | Fe Carb | fecarb | Propylitic | 0.0014 | 0.0025 | 0 | -1 | 1.3 | 14 | -1 | 210 | 0.6 | -1 | 4.16 | -1 | 10 | 12 | 14 | 3.31 | 10 | -1 | 0.23 | -1 | 0.93 | 637 | -1 | 0.04 | 13 | 1130 | 2 | 0.07 | -1 | 9 | 84 | -1 | -1 | -1 | -1 | 76 | -1 | 33 | 0.0014 | 0 | 0 | 0 | -1
582 | TRK08-04 | Interval | H436384 | 0 | 0 | 360830.2344 | 6326415.8207 | 257 | 80 | 1071.2121 | 1.524 | 158.1912 | 159.7152 | Fault/Shear | Volcaniclastic, Plag-phyric Conglomerate | 275 | 94 | 155.51-160.75m Fault zone - clay material, gougy, rusty colour - flooded with Fe-carb | 0 | [32 empty] | 1 | Fe Carb | fecarb | Propylitic | 0.0004 | 0.01 | 0 | -1 | 0.67 | 20 | -1 | 190 | 0.7 | 3 | 6.5 | -1 | 6 | 7 | 4 | 1.96 | -1 | -1 | 0.28 | 10 | 0.28 | 626 | 1 | 0.03 | 8 | 1100 | 2 | 0.02 | -1 | 10 | 79 | -1 | -1 | -1 | -1 | 57 | -1 | 40 | 0.0004 | 0 | 0 | 0 | 0.01
583 | TRK08-04 | Interval | H436385 | 0 | 0 | 360829.9766 | 6326415.7612 | 257 | 80 | 1069.7112 | 1.524 | 159.7152 | 161.2392 | Fault/Shear | Volcaniclastic, Plag-phyric Conglomerate | 275 | 94 | 155.51-160.75m Fault zone - clay material, gougy, rusty colour - flooded with Fe-carb | 0 | [32 empty] | 1 | Fe Carb | fecarb | Propylitic | 0.006 | 0.0025 | 0 | -1 | 0.74 | 18 | -1 | 100 | 0.5 | 2 | 6.13 | -1 | 6 | 11 | 60 | 2.09 | -1 | -1 | 0.14 | -1 | 0.64 | 647 | -1 | 0.04 | 9 | 870 | 2 | 0.02 | -1 | 8 | 91 | -1 | 0.04 | -1 | -1 | 84 | -1 | 27 | 0.006 | 0 | 0 | 0 | -1
584 | TRK08-04 | Interval | H436386 | 0 | 0 | 360829.7187 | 6326415.7016 | 257 | 80 | 1068.2104 | 1.524 | 161.2392 | 162.7632 |  | Volcaniclastic, Plag-phyric Conglomerate | 275 | 94 | 155.14-173.74m Medium-grained Diorite Dark gray-black with green tint, porphyritic (feldspars) medium-grained diorite. Some local bleaching. Pyrite mineralization poor. No cpy noted. Irregular calcite veining (mm-scale). Non-magnetic | 0 | [16 empty] | 1 | [17 empty] | chl | Propylitic | 0.0028 | 0.0025 | 0 | -1 | 0.94 | 5 | -1 | 60 | 0.5 | -1 | 2.26 | -1 | 8 | 13 | 28 | 1.56 | 10 | -1 | 0.12 | -1 | 0.77 | 399 | -1 | 0.09 | 11 | 1040 | 4 | 0.02 | -1 | 5 | 63 | -1 | 0.16 | -1 | -1 | 75 | -1 | 27 | 0.0028 | 0 | 0 | 0 | -1
585 | TRK08-04 | Interval | H436387 | 0 | 0 | 360829.4609 | 6326415.6421 | 257 | 80 | 1066.7095 | 1.524 | 162.7632 | 164.2872 |  | Volcaniclastic, Plag-phyric Conglomerate | 275 | 94 | 155.14-173.74m Medium-grained Diorite Dark gray-black with green tint, porphyritic (feldspars) medium-grained diorite. Some local bleaching. Pyrite mineralization poor. No cpy noted. Irregular calcite veining (mm-scale). Non-magnetic | 0 | [16 empty] | 1 | [17 empty] | chl | Propylitic | 0.0024 | 0.0025 | 0 | 0.3 | 0.87 | 6 | -1 | 60 | -1 | 3 | 1.1 | -1 | 12 | 13 | 24 | 1.95 | 10 | -1 | 0.1 | -1 | 0.66 | 306 | -1 | 0.08 | 15 | 1140 | 2 | 0.05 | -1 | 3 | 38 | -1 | 0.15 | -1 | -1 | 79 | -1 | 17 | 0.0024 | 0 | 0 | 0 | -1
586 | TRK08-04 | Interval | H436388 | 0 | 0 | 360829.203 | 6326415.5826 | 257 | 80 | 1065.2087 | 1.524 | 164.2872 | 165.8112 |  | Volcaniclastic, Plag-phyric Conglomerate | 275 | 94 | 155.14-173.74m Medium-grained Diorite Dark gray-black with green tint, porphyritic (feldspars) medium-grained diorite. Some local bleaching. Pyrite mineralization poor. No cpy noted. Irregular calcite veining (mm-scale). Non-magnetic | 0 | [16 empty] | 1 | [17 empty] | chl | Propylitic | 0.001 | 0.006 | 0 | -1 | 0.78 | 8 | -1 | 80 | -1 | 2 | 1.35 | -1 | 8 | 16 | 10 | 2.7 | 10 | -1 | 0.12 | -1 | 0.8 | 369 | -1 | 0.07 | 13 | 1080 | -1 | 0.16 | -1 | 3 | 36 | -1 | 0.14 | -1 | -1 | 109 | -1 | 15 | 0.001 | 0 | 0 | 0 | 0.006
587 | TRK08-04 | Interval | H436389 | 0 | 0 | 360828.9451 | 6326415.523 | 257 | 80 | 1063.7078 | 1.524 | 165.8112 | 167.3352 |  | Volcaniclastic, Plag-phyric Conglomerate | 275 | 94 | 155.14-173.74m Medium-grained Diorite Dark gray-black with green tint, porphyritic (feldspars) medium-grained diorite. Some local bleaching. Pyrite mineralization poor. No cpy noted. Irregular calcite veining (mm-scale). Non-magnetic | 0 | [16 empty] | 1 | [11 empty] | 1 | [5 empty] | chl-ser | Phyllic | 0.0018 | 0.0025 | 0 | -1 | 0.93 | 5 | 10 | 40 | -1 | -1 | 1.62 | -1 | 6 | 12 | 18 | 1.28 | 10 | -1 | 0.08 | 10 | 0.95 | 355 | -1 | 0.1 | 13 | 1140 | 6 | 0.02 | -1 | 3 | 48 | -1 | 0.14 | -1 | -1 | 62 | -1 | 29 | 0.0018 | 0 | 0 | 0 | -1
588 | TRK08-04 | Interval | H436391 | 0 | 0 | 360828.6873 | 6326415.4635 | 257 | 80 | 1062.207 | 1.524 | 167.3352 | 168.8592 |  | Volcaniclastic, Plag-phyric Conglomerate | 275 | 94 | 155.14-173.74m Medium-grained Diorite Dark gray-black with green tint, porphyritic (feldspars) medium-grained diorite. Some local bleaching. Pyrite mineralization poor. No cpy noted. Irregular calcite veining (mm-scale). Non-magnetic | 0 | [16 empty] | 1 | [11 empty] | 1 | [5 empty] | chl-ser | Phyllic | 0.0163 | 0.0025 | 0 | -1 | 1.12 | 4 | 10 | 40 | 0.6 | -1 | 1.33 | -1 | 11 | 11 | 163 | 1.29 | 10 | 1 | 0.08 | 10 | 0.84 | 320 | -1 | 0.13 | 11 | 1150 | 9 | 0.02 | -1 | 2 | 49 | -1 | 0.16 | -1 | -1 | 69 | -1 | 30 | 0.0163 | 0 | 0 | 0 | -1
589 | TRK08-04 | Interval | H436392 | 0 | 0 | 360828.4294 | 6326415.404 | 257 | 80 | 1060.7062 | 1.524 | 168.8592 | 170.3832 |  | Volcaniclastic, Plag-phyric Conglomerate | 275 | 94 | 155.14-173.74m Medium-grained Diorite Dark gray-black with green tint, porphyritic (feldspars) medium-grained diorite. Some local bleaching. Pyrite mineralization poor. No cpy noted. Irregular calcite veining (mm-scale). Non-magnetic | 0 | [16 empty] | 1 | [17 empty] | chl | Propylitic | 0.0022 | 0.0025 | 0 | -1 | 1.33 | 5 | 10 | 30 | 0.7 | -1 | 1.32 | -1 | 14 | 9 | 22 | 1.38 | 10 | 1 | 0.04 | 10 | 0.8 | 286 | -1 | 0.1 | 16 | 1040 | 11 | 0.04 | 2 | 3 | 42 | -1 | 0.14 | -1 | -1 | 59 | -1 | 29 | 0.0022 | 0 | 0 | 0 | -1
590 | TRK08-04 | Interval | H436393 | 0 | 0 | 360828.1716 | 6326415.3444 | 257 | 80 | 1059.2053 | 1.524 | 170.3832 | 171.9072 |  | Volcaniclastic, Plag-phyric Conglomerate | 275 | 94 | 155.14-173.74m Medium-grained Diorite Dark gray-black with green tint, porphyritic (feldspars) medium-grained diorite. Some local bleaching. Pyrite mineralization poor. No cpy noted. Irregular calcite veining (mm-scale). Non-magnetic | 0 | [16 empty] | 1 | [11 empty] | 1 | [5 empty] | chl-ser | Phyllic | 0.0005 | 0.0025 | 0 | -1 | 1.43 | 4 | 10 | 30 | 0.7 | -1 | 1.5 | 0.7 | 10 | 11 | 5 | 1.49 | 10 | -1 | 0.04 | 10 | 1.02 | 351 | -1 | 0.13 | 15 | 1120 | 14 | 0.04 | -1 | 3 | 49 | -1 | 0.17 | -1 | -1 | 73 | -1 | 42 | 0.0005 | 0 | 0 | 0 | -1
591 | TRK08-04 | EOH | H436394 | 0 | 0 | 360827.9137 | 6326415.2849 | 257 | 80 | 1057.7045 | 1.8288 | 171.9072 | 173.736 |  | Volcaniclastic, Plag-phyric Conglomerate | 275 | 94 | 155.14-173.74m Medium-grained Diorite Dark gray-black with green tint, porphyritic (feldspars) medium-grained diorite. Some local bleaching. Pyrite mineralization poor. No cpy noted. Irregular calcite veining (mm-scale). Non-magnetic | 0 | [16 empty] | 1 | [17 empty] | chl | Propylitic | 0.0014 | 0.0025 | 0 | -1 | 1.22 | 3 | 10 | 40 | 0.6 | -1 | 1.45 | -1 | 8 | 11 | 14 | 1.34 | 10 | -1 | 0.04 | 10 | 1.03 | 291 | -1 | 0.1 | 12 | 1060 | 7 | 0.03 | -1 | 3 | 37 | -1 | 0.15 | -1 | -1 | 70 | -1 | 22 | 0.0014 | 0 | 0 | 0 | -1
592 | TRK08-05 | Collar | COLLAR | 0 | 0 | 360857 | 6326422 | 77 | 70 | 1227 | 4.57 | 0 | 4.57 |  | Casing/Overburden | 0 | 30 | 0.0-4.57 m - Casing/Overburden | 0 | [9 empty] | COLLAR | COLLAR | [23 empty] | COLLAR | COLLAR |  |  | 0 | 0 | 0 | 0 | 0 | 0 | 0 | 0 | 0 | 0 | 0 | 0 | 0 | 0 | 0 | 0 | 0 | 0 | 0 | 0 | 0 | 0 | 0 | 0 | 0 | 0 | 0 | 0 | 0 | 0 | 0 | 0 | 0 | 0 | 0 | 0 | 0 | 0 | 0 | 0 | 0
593 | TRK08-05 | Interval | H436395 | 0 | 0 | 360858.5236 | 6326422.3518 | 77 | 70 | 1222.7037 | 2.1336 | 4.572 | 6.7056 |  | Volcaniclastic, Plag-phyric Conglomerate | 275 | 94 | 4.57-16.52m Bleached and Slightly silicified medium-grained diorite Light green-gray moderately bleached, slightly silicified medium-grained diorite. Irregular calcite veining (mm-scale). Fe-carbonate veins, irregular, mm-scale. Fe-carb flooding noted, as well as kspar flooding. Cpy and py mineralization noted in trace amounts as clots and disseminations. Non-magnetic. | 0 | [16 empty] | 1 | [11 empty] | 1 | [5 empty] | chl-ser | Phyllic | 0.0228 | 0.058 | 0 | -1 | 2.27 | 9 | 10 | 50 | 1.1 | -1 | 3.62 | -1 | 7 | 23 | 228 | 1.97 | 10 | -1 | 0.11 | 10 | 1.4 | 421 | 1 | 0.09 | 20 | 2040 | 4 | 0.1 | 2 | 5 | 62 | -1 | 0.23 | -1 | -1 | 109 | -1 | 29 | 0.0228 | 0 | 0 | 0 | 0.058
594 | TRK08-05 | Interval | H436396 | 0 | 0 | 360859.2347 | 6326422.5159 | 77 | 70 | 1220.6988 | 1.524 | 6.7056 | 8.2296 |  | Volcaniclastic, Plag-phyric Conglomerate | 275 | 94 | 4.57-16.52m Bleached and Slightly silicified medium-grained diorite Light green-gray moderately bleached, slightly silicified medium-grained diorite. Irregular calcite veining (mm-scale). Fe-carbonate veins, irregular, mm-scale. Fe-carb flooding noted, as well as kspar flooding. Cpy and py mineralization noted in trace amounts as clots and disseminations. Non-magnetic. | 0 | [16 empty] | 1 | [11 empty] | 1 | [5 empty] | chl-ser | Phyllic | 0.0179 | 0.043 | 0 | -1 | 1.56 | 4 | 10 | 50 | 1.2 | -1 | 3.5 | -1 | 4 | 7 | 179 | 0.91 | 10 | -1 | 0.08 | 10 | 0.98 | 381 | 1 | 0.09 | 8 | 2140 | 7 | 0.06 | -1 | 6 | 63 | -1 | 0.19 | -1 | -1 | 78 | -1 | 52 | 0.0179 | 0 | 0 | 0 | 0.043
595 | TRK08-05 | Interval | H436397 | 0 | 0 | 360859.7425 | 6326422.6332 | 77 | 70 | 1219.2667 | 1.524 | 8.2296 | 9.7536 | Fault/Shear | Volcaniclastic, Plag-phyric Conglomerate | 275 | 94 | 8.72-8.9m @28.6 ft minor fault (few cm-long) - clay and gouge present | 0 | [16 empty] | 1 | [11 empty] | 1 | [5 empty] | chl-ser | Phyllic | 0.0074 | 0.093 | 0 | -1 | 1.46 | 4 | 10 | 40 | 1.3 | -1 | 3.94 | -1 | 4 | 6 | 74 | 1.06 | 10 | -1 | 0.12 | 10 | 1.32 | 509 | -1 | 0.08 | 4 | 2110 | 2 | 0.01 | -1 | 6 | 73 | -1 | 0.14 | -1 | -1 | 80 | -1 | 36 | 0.0074 | 0 | 0 | 0 | 0.093
596 | TRK08-05 | Interval | H436398 | 0 | 0 | 360860.2504 | 6326422.7504 | 77 | 70 | 1217.8346 | 1.524 | 9.7536 | 11.2776 |  | Volcaniclastic, Plag-phyric Conglomerate | 275 | 94 | 4.57-16.52m Bleached and Slightly silicified medium-grained diorite Light green-gray moderately bleached, slightly silicified medium-grained diorite. Irregular calcite veining (mm-scale). Fe-carbonate veins, irregular, mm-scale. Fe-carb flooding noted, as well as kspar flooding. Cpy and py mineralization noted in trace amounts as clots and disseminations. Non-magnetic. | 0 | [12 empty] | 1 |  |  |  | 1 | [11 empty] | 1 | [5 empty] | qtz-chl-ser | Phyllic | 0.0035 | 0.065 | 0 | 0.3 | 2.35 | 5 | 10 | 40 | 2.1 | -1 | 3.08 | -1 | 2 | 9 | 35 | 1.27 | 10 | 1 | 0.12 | 10 | 1.5 | 482 | 1 | 0.11 | 3 | 2630 | -1 | 0.03 | 4 | 6 | 81 | -1 | 0.16 | -1 | -1 | 71 | -1 | 29 | 0 | 0 | 0 | 0 | 0.065
597 | TRK08-05 | Interval | H436399 | 0 | 0 | 360860.7583 | 6326422.8677 | 77 | 70 | 1216.4025 | 1.524 | 11.2776 | 12.8016 |  | Volcaniclastic, Plag-phyric Conglomerate | 275 | 94 | 4.57-16.52m Bleached and Slightly silicified medium-grained diorite Light green-gray moderately bleached, slightly silicified medium-grained diorite. Irregular calcite veining (mm-scale). Fe-carbonate veins, irregular, mm-scale. Fe-carb flooding noted, as well as kspar flooding. Cpy and py mineralization noted in trace amounts as clots and disseminations. Non-magnetic. | 0 | [16 empty] | 1 | [11 empty] | 1 |  |  |  | 1 | Fe Carb | chl-ser-fecarb | Phyllic/Propylitic | 0.0027 | 0.025 | 0 | 1.8 | 2.63 | 7 | 10 | 50 | 2.2 | -1 | 3.44 | -1 | 2 | 6 | 27 | 1.08 | 10 | 1 | 0.08 | 10 | 1.12 | 411 | 2 | 0.13 | 3 | 2620 | -1 | 0.02 | 3 | 7 | 57 | -1 | 0.18 | -1 | -1 | 73 | -1 | 22 | 0 | 0 | 0 | 0 | 0.025
598 | TRK08-05 | Interval | H436401 | 0 | 0 | 360861.2662 | 6326422.9849 | 77 | 70 | 1214.9704 | 1.524 | 12.8016 | 14.3256 | Fault/Shear | Volcaniclastic, Plag-phyric Conglomerate | 275 | 94 | 13.41-13.6m @44.0 ft minor fault, same as 28.6 ft | 0 | [16 empty] | 1 | [11 empty] | 1 | [5 empty] | chl-ser | Phyllic | 0.0063 | 0.0025 | 0 | 0.2 | 1.23 | 5 | -1 | 70 | 1.2 | -1 | 5.02 | -1 | 2 | 2 | 63 | 1.2 | -1 | -1 | 0.22 | 10 | 0.36 | 487 | 1 | 0.05 | 4 | 2880 | 7 | 0.03 | 4 | 7 | 65 | -1 | 0.01 | -1 | -1 | 42 | -1 | 36 | 0 | 0 | 0 | 0 | -1
599 | TRK08-05 | Interval | H436402 | 0 | 0 | 360861.7741 | 6326423.1022 | 77 | 70 | 1213.5383 | 1.524 | 14.3256 | 15.8496 |  | Volcaniclastic, Plag-phyric Conglomerate | 275 | 94 | 4.57-16.52m Bleached and Slightly silicified medium-grained diorite Light green-gray moderately bleached, slightly silicified medium-grained diorite. Irregular calcite veining (mm-scale). Fe-carbonate veins, irregular, mm-scale. Fe-carb flooding noted, as well as kspar flooding. Cpy and py mineralization noted in trace amounts as clots and disseminations. Non-magnetic. | 0 | [28 empty] | 1 |  |  |  | 1 | Fe Carb | ser-fecarb | Phyllic/Propylitic | 0.0061 | 0.006 | 0 | -1 | 1.26 | -1 | -1 | 50 | 1.2 | -1 | 2.55 | -1 | 2 | 6 | 61 | 1.06 | -1 | -1 | 0.14 | 10 | 0.74 | 454 | 1 | 0.08 | 2 | 1860 | -1 | 0.02 | 3 | 6 | 49 | -1 | 0.1 | -1 | -1 | 66 | -1 | 32 | 0 | 0 | 0 | 0 | 0.006
600 | TRK08-05 | Interval | H436403 | 0 | 0 | 360862.2819 | 6326423.2194 | 77 | 70 | 1212.1062 | 0.67056 | 15.8496 | 16.5202 | Fault/Shear | Volcaniclastic, Plag-phyric Conglomerate | 275 | 94 | 15.7-15.85m @51.5-52 ft - fault (?) - clay, rusty | 0 | [35 empty] | Phyllic | 0.0677 | 0.271 | 0 | 1.3 | 2.96 | 9 | 10 | 250 | 0.9 | 2 | 7.45 | -1 | 18 | 26 | 677 | 2.55 | 10 | 1 | 0.41 | 10 | 1.23 | 829 | 10 | 0.03 | 9 | 80 | 6 | 0.7 | 4 | 21 | 110 | -1 | 0.01 | -1 | -1 | 123 | -1 | 64 | 0 | 0 | 0 | 0 | 0.271
601 | TRK08-05 | Interval | H436404 | 0 | 0 | 360862.5054 | 6326423.271 | 77 | 70 | 1211.4761 | 1.1887 | 16.5202 | 17.7089 | Fault/Shear | Volcaniclastic, Plag-phyric Conglomerate | 275 | 94 | 16.43-16.52m @53.9-54.2 ft - fault (?) - same as 51.5-54.2 ft | 0 | 0.1 | 0.1 | [7 empty] | py-cpy | clots/diss | [5 empty] | 1 | [5 empty] | 1 | [5 empty] | 1 | [5 empty] | chl-kspar-ser | Potassic/Phyllic | 0.0285 | 0.089 | 0 | 0.4 | 1.39 | 3 | -1 | 50 | 0.6 | -1 | 4.77 | -1 | 4 | 36 | 285 | 1.54 | 10 | 1 | 0.1 | -1 | 1.61 | 643 | 2 | 0.08 | 5 | 810 | 8 | 0.16 | 3 | 17 | 99 | -1 | 0.15 | -1 | -1 | 134 | -1 | 60 | 0 | 0 | 0 | 0 | 0.089
602 | TRK08-05 | Interval | H436405 | 0 | 0 | 360862.9016 | 6326423.3625 | 77 | 70 | 1210.3591 | 1.1887 | 17.7089 | 18.8976 |  | Volcaniclastic, Plag-phyric Conglomerate | 275 | 94 | 16.52-33.28m Bleached Lapilli-Tuff Light green, sericitic lapilli-tuff. Polymictic clasts, mm-cm-scale, sub-angular to sub-rounded. See breccia with chl-cal-biot(?) cement. (black mineral, very soft) Kspar flooding, irregular calcite veining (mm-scale). See py and cpy mineralization within chl-cal-biot cement in breccias. Mineralization noted as clots. Non-magnetic. - 82.4 ft - fault, clay-rich; few inches thick -85.3-86.7 ft - fault, rusty, gougy and clay material | 0 | 0.1 | [8 empty] | py | clots | [5 empty] | 1 | [5 empty] | 1 | [11 empty] | chl-kspar | Potassic/Phyllic | 0.0324 | 0.032 | 0 | 0.7 | 1.42 | -1 | -1 | 70 | 0.5 | -1 | 4.18 | -1 | 3 | 35 | 324 | 1.47 | 10 | -1 | 0.09 | -1 | 1.71 | 596 | 2 | 0.08 | 6 | 550 | -1 | 0.05 | 2 | 17 | 66 | -1 | 0.19 | -1 | -1 | 132 | -1 | 75 | 0 | 0 | 0 | 0 | 0.032
603 | TRK08-05 | Interval | H436406 | 0 | 0 | 360863.2977 | 6326423.4539 | 77 | 70 | 1209.2421 | 1.524 | 18.8976 | 20.4216 |  | Volcaniclastic, Plag-phyric Conglomerate | 275 | 94 | 16.52-33.28m Bleached Lapilli-Tuff Light green, sericitic lapilli-tuff. Polymictic clasts, mm-cm-scale, sub-angular to sub-rounded. See breccia with chl-cal-biot(?) cement. (black mineral, very soft) Kspar flooding, irregular calcite veining (mm-scale). See py and cpy mineralization within chl-cal-biot cement in breccias. Mineralization noted as clots. Non-magnetic. - 82.4 ft - fault, clay-rich; few inches thick -85.3-86.7 ft - fault, rusty, gougy and clay material | 0 | 0.1 | 0.1 | [7 empty] | py-cpy | clots |  |  |  | 1 |  | 1 | [5 empty] | 1 | [7 empty] | 1 |  |  |  | carb-chl-kspar-bio | Potassic/Phyllic | 0.0341 | 0.016 | 0 | 0.7 | 1.35 | -1 | -1 | 60 | 0.5 | -1 | 2.82 | -1 | 3 | 32 | 341 | 1.27 | 10 | 1 | 0.09 | -1 | 1.6 | 501 | 6 | 0.07 | 4 | 310 | 4 | 0.06 | 2 | 12 | 40 | -1 | 0.23 | -1 | -1 | 119 | -1 | 98 | 0 | 0 | 0 | 0 | 0.016
604 | TRK08-05 | Interval | H436407 | 0 | 0 | 360863.8056 | 6326423.5712 | 77 | 70 | 1207.81 | 1.524 | 20.4216 | 21.9456 |  | Volcaniclastic, Plag-phyric Conglomerate | 275 | 94 | 16.52-33.28m Bleached Lapilli-Tuff Light green, sericitic lapilli-tuff. Polymictic clasts, mm-cm-scale, sub-angular to sub-rounded. See breccia with chl-cal-biot(?) cement. (black mineral, very soft) Kspar flooding, irregular calcite veining (mm-scale). See py and cpy mineralization within chl-cal-biot cement in breccias. Mineralization noted as clots. Non-magnetic. - 82.4 ft - fault, clay-rich; few inches thick -85.3-86.7 ft - fault, rusty, gougy and clay material | 0 | 0.1 | [8 empty] | py | clots |  |  |  | 1 |  | 1 | [5 empty] | 1 | [7 empty] | 1 |  |  |  | carb-chl-kspar-bio | Potassic/Phyllic | 0.0216 | 0.03 | 0 | 0.5 | 1.22 | 6 | -1 | 60 | -1 | -1 | 1.96 | -1 | 6 | 19 | 216 | 1.42 | 10 | -1 | 0.12 | -1 | 1.23 | 388 | 2 | 0.11 | 4 | 680 | 6 | 0.41 | 2 | 6 | 42 | -1 | 0.2 | -1 | -1 | 87 | -1 | 68 | 0 | 0 | 0 | 0 | 0.03
605 | TRK08-05 | Interval | H436408 | 0 | 0 | 360864.3135 | 6326423.6884 | 77 | 70 | 1206.3779 | 1.524 | 21.9456 | 23.4696 |  | Volcaniclastic, Plag-phyric Conglomerate | 275 | 94 | 16.52-33.28m Bleached Lapilli-Tuff Light green, sericitic lapilli-tuff. Polymictic clasts, mm-cm-scale, sub-angular to sub-rounded. See breccia with chl-cal-biot(?) cement. (black mineral, very soft) Kspar flooding, irregular calcite veining (mm-scale). See py and cpy mineralization within chl-cal-biot cement in breccias. Mineralization noted as clots. Non-magnetic. - 82.4 ft - fault, clay-rich; few inches thick -85.3-86.7 ft - fault, rusty, gougy and clay material | 0 | 0.1 | 0.1 | [7 empty] | py-cpy | clots | [5 empty] | 1 | [5 empty] | 1 | [5 empty] | 1 | [5 empty] | chl-kspar-ser | Potassic/Phyllic | 0.009 | 0.0025 | 0 | 0.2 | 1.21 | 3 | -1 | 50 | 0.5 | -1 | 1.71 | -1 | 3 | 20 | 90 | 1.14 | -1 | -1 | 0.1 | -1 | 1.23 | 412 | 1 | 0.08 | 4 | 810 | 3 | 0.03 | 2 | 7 | 39 | -1 | 0.19 | -1 | -1 | 94 | -1 | 44 | 0 | 0 | 0 | 0 | -1
606 | TRK08-05 | Interval | H436409 | 0 | 0 | 360864.8213 | 6326423.8057 | 77 | 70 | 1204.9458 | 1.524 | 23.4696 | 24.9936 |  | Volcaniclastic, Plag-phyric Conglomerate | 275 | 94 | 16.52-33.28m Bleached Lapilli-Tuff Light green, sericitic lapilli-tuff. Polymictic clasts, mm-cm-scale, sub-angular to sub-rounded. See breccia with chl-cal-biot(?) cement. (black mineral, very soft) Kspar flooding, irregular calcite veining (mm-scale). See py and cpy mineralization within chl-cal-biot cement in breccias. Mineralization noted as clots. Non-magnetic. - 82.4 ft - fault, clay-rich; few inches thick -85.3-86.7 ft - fault, rusty, gougy and clay material | 0 | 0.1 | 0.1 | [7 empty] | py-cpy | clots |  |  |  | 1 |  | 1 |  |  |  | 1 |  | 1 | [7 empty] | 1 |  |  |  | carb-chl-epi-kspar | Potassic/Phyllic | 0.0094 | 0.013 | 0 | -1 | 1.24 | 3 | -1 | 40 | -1 | -1 | 3.28 | -1 | 2 | 25 | 94 | 1.18 | -1 | -1 | 0.09 | -1 | 1.25 | 436 | 2 | 0.11 | 4 | 830 | 6 | 0.08 | -1 | 8 | 53 | -1 | 0.23 | -1 | -1 | 104 | -1 | 69 | 0 | 0 | 0 | 0 | 0.013
607 | TRK08-05 | Interval | H436411 | 0 | 0 | 360865.3292 | 6326423.923 | 77 | 70 | 1203.5137 | 1.524 | 24.9936 | 26.5176 |  | Volcaniclastic, Plag-phyric Conglomerate | 275 | 94 | 16.52-33.28m Bleached Lapilli-Tuff Light green, sericitic lapilli-tuff. Polymictic clasts, mm-cm-scale, sub-angular to sub-rounded. See breccia with chl-cal-biot(?) cement. (black mineral, very soft) Kspar flooding, irregular calcite veining (mm-scale). See py and cpy mineralization within chl-cal-biot cement in breccias. Mineralization noted as clots. Non-magnetic. - 82.4 ft - fault, clay-rich; few inches thick -85.3-86.7 ft - fault, rusty, gougy and clay material | 0 | [16 empty] | 1 | [5 empty] | 1 | [5 empty] | 1 | [5 empty] | chl-kspar-ser | Potassic/Phyllic | 0.0148 | 0.011 | 0 | 0.2 | 1.62 | 6 | -1 | 60 | 0.7 | 2 | 3.12 | 0.5 | 9 | 27 | 148 | 1.41 | 10 | -1 | 0.09 | -1 | 1.32 | 483 | 1 | 0.09 | 7 | 1170 | 9 | 0.01 | -1 | 9 | 51 | -1 | 0.23 | -1 | -1 | 110 | -1 | 95 | 0 | 0 | 0 | 0 | 0.011
608 | TRK08-05 | Interval | H436412 | 0 | 0 | 360865.8371 | 6326424.0402 | 77 | 70 | 1202.0816 | 1.524 | 26.5176 | 28.0416 | Fault/Shear | Volcaniclastic, Plag-phyric Conglomerate | 275 | 94 | 26.0-26.43m @85.3-86.7 ft - fault, rusty, gougy and clay material | 0 | 0.1 | [8 empty] | py | clots |  |  |  | 1 |  | 1 |  |  |  | 1 |  | 1 | [5 empty] | 1 |  | 1 |  |  |  | carb-chl-epi-kspar-ser-bio | Potassic/Phyllic | 0.0295 | 0.101 | 0 | 0.4 | 1.57 | 4 | -1 | 70 | 0.7 | 3 | 2.68 | 0.5 | 15 | 37 | 295 | 1.83 | 10 | -1 | 0.11 | 10 | 1.65 | 612 | -1 | 0.09 | 11 | 630 | 9 | 0.02 | -1 | 14 | 44 | -1 | 0.19 | -1 | -1 | 126 | -1 | 95 | 0 | 0 | 0 | 0 | 0.101
609 | TRK08-05 | Interval | H436413 | 0 | 0 | 360866.345 | 6326424.1575 | 77 | 70 | 1200.6495 | 1.524 | 28.0416 | 29.5656 |  | Volcaniclastic, Plag-phyric Conglomerate | 275 | 94 | 16.52-33.28m Bleached Lapilli-Tuff Light green, sericitic lapilli-tuff. Polymictic clasts, mm-cm-scale, sub-angular to sub-rounded. See breccia with chl-cal-biot(?) cement. (black mineral, very soft) Kspar flooding, irregular calcite veining (mm-scale). See py and cpy mineralization within chl-cal-biot cement in breccias. Mineralization noted as clots. Non-magnetic. - 82.4 ft - fault, clay-rich; few inches thick -85.3-86.7 ft - fault, rusty, gougy and clay material | 0 | [16 empty] | 1 | [11 empty] | 1 | [5 empty] | chl-ser | Phyllic | 0.0475 | 0.088 | 0 | 1.2 | 1.29 | 8 | -1 | 80 | 0.7 | 2 | 3.28 | -1 | 9 | 26 | 475 | 1.47 | -1 | 1 | 0.11 | -1 | 1.11 | 456 | -1 | 0.09 | 16 | 1420 | 10 | 0.11 | -1 | 11 | 56 | -1 | 0.19 | -1 | -1 | 102 | -1 | 63 | 0 | 0 | 0 | 0 | 0.088
610 | TRK08-05 | Interval | H436414 | 0 | 0 | 360866.8529 | 6326424.2747 | 77 | 70 | 1199.2174 | 1.524 | 29.5656 | 31.0896 |  | Volcaniclastic, Plag-phyric Conglomerate | 275 | 94 | 16.52-33.28m Bleached Lapilli-Tuff Light green, sericitic lapilli-tuff. Polymictic clasts, mm-cm-scale, sub-angular to sub-rounded. See breccia with chl-cal-biot(?) cement. (black mineral, very soft) Kspar flooding, irregular calcite veining (mm-scale). See py and cpy mineralization within chl-cal-biot cement in breccias. Mineralization noted as clots. Non-magnetic. - 82.4 ft - fault, clay-rich; few inches thick -85.3-86.7 ft - fault, rusty, gougy and clay material | 0 | [16 empty] | 1 | [11 empty] | 1 | [5 empty] | chl-ser | Phyllic | 0.0248 | 0.042 | 0 | 0.6 | 1.2 | 3 | -1 | 90 | 0.6 | 3 | 2.92 | -1 | 7 | 25 | 248 | 1.45 | 10 | -1 | 0.1 | 10 | 1.15 | 445 | 1 | 0.1 | 12 | 1370 | 4 | 0.05 | -1 | 11 | 48 | -1 | 0.18 | -1 | -1 | 104 | -1 | 59 | 0 | 0 | 0 | 0 | 0.042
611 | TRK08-05 | Interval | H436415 | 0 | 0 | 360867.3607 | 6326424.392 | 77 | 70 | 1197.7853 | 1.0973 | 31.0896 | 32.1869 |  | Volcaniclastic, Plag-phyric Conglomerate | 275 | 94 | 16.52-33.28m Bleached Lapilli-Tuff Light green, sericitic lapilli-tuff. Polymictic clasts, mm-cm-scale, sub-angular to sub-rounded. See breccia with chl-cal-biot(?) cement. (black mineral, very soft) Kspar flooding, irregular calcite veining (mm-scale). See py and cpy mineralization within chl-cal-biot cement in breccias. Mineralization noted as clots. Non-magnetic. - 82.4 ft - fault, clay-rich; few inches thick -85.3-86.7 ft - fault, rusty, gougy and clay material | 0 | 2 | 1 | [7 empty] | py-cpy | clots |  |  |  | 1 |  | 1 | [5 empty] | 1 | [5 empty] | 1 |  | 1 |  |  |  | carb-chl-kspar-ser-bio | Potassic/Phyllic | 0.0097 | 0.029 | 0 | -1 | 1.14 | -1 | -1 | 70 | 0.5 | 4 | 2.21 | -1 | 7 | 17 | 97 | 1.49 | 10 | 1 | 0.09 | -1 | 1.3 | 373 | -1 | 0.09 | 5 | 650 | 4 | 0.42 | -1 | 4 | 39 | -1 | 0.19 | -1 | -1 | 90 | -1 | 59 | 0 | 0 | 0 | 0 | 0.029
612 | TRK08-05 | Interval | H436416 | 0 | 0 | 360867.7264 | 6326424.4764 | 77 | 70 | 1196.7542 | 1.2192 | 32.1869 | 33.4061 |  | Volcaniclastic, Plag-phyric Conglomerate | 275 | 94 | 33.28-49.38m Bleached and Silicified Lapilli-Tuff Moderately bleached, slightly silicified Lapilli-Tuff. Polymictic clasts (mm to cm-scale). Kspar alteration present. Irregular calcite veins and veinlets (mm-scale). Poor pyrite mineralization. Cpy not noted. Non-magnetic. Malachite noted in sparse locations in very trace amounts. | 0 | [16 empty] | 1 |  |  |  | 1 |  | 1 | [11 empty] | chl-epi-kspar | Potassic/Phyllic | 0.0135 | 0.015 | 0 | 0.2 | 1.11 | 4 | 40 | 70 | 0.5 | 5 | 2.9 | -1 | 3 | 18 | 135 | 0.95 | -1 | -1 | 0.12 | -1 | 1.16 | 370 | -1 | 0.09 | 5 | 590 | 3 | 0.03 | -1 | 4 | 59 | -1 | 0.2 | -1 | -1 | 85 | -1 | 49 | 0 | 0 | 0 | 0 | 0.015
613 | TRK08-05 | Interval | H436417 | 0 | 0 | 360868.1327 | 6326424.5702 | 77 | 70 | 1195.6086 | 0.73152 | 33.4061 | 34.1376 |  | Volcaniclastic, Plag-phyric Conglomerate | 275 | 94 | 33.28-49.38m Bleached and Silicified Lapilli-Tuff Moderately bleached, slightly silicified Lapilli-Tuff. Polymictic clasts (mm to cm-scale). Kspar alteration present. Irregular calcite veins and veinlets (mm-scale). Poor pyrite mineralization. Cpy not noted. Non-magnetic. Malachite noted in sparse locations in very trace amounts. | 0 | [12 empty] | 1 |  |  |  | 1 | [11 empty] | 1 | [5 empty] | qtz-chl-ser | Phyllic | 0.0058 | 0.01 | 0 | 0.4 | 1.11 | 2 | -1 | 50 | 0.5 | 4 | 1.44 | -1 | 4 | 18 | 58 | 0.98 | 10 | -1 | 0.11 | -1 | 0.86 | 265 | -1 | 0.1 | 6 | 1110 | -1 | 0.03 | -1 | 3 | 31 | -1 | 0.23 | -1 | -1 | 73 | -1 | 26 | 0 | 0 | 0 | 0 | 0.01
614 | TRK08-05 | Interval | H436418 | 0 | 0 | 360868.3765 | 6326424.6265 | 77 | 70 | 1194.9211 | 1.585 | 34.1376 | 35.7226 |  | Volcaniclastic, Plag-phyric Conglomerate | 275 | 94 | 33.28-49.38m Bleached and Silicified Lapilli-Tuff Moderately bleached, slightly silicified Lapilli-Tuff. Polymictic clasts (mm to cm-scale). Kspar alteration present. Irregular calcite veins and veinlets (mm-scale). Poor pyrite mineralization. Cpy not noted. Non-magnetic. Malachite noted in sparse locations in very trace amounts. | 0 | [12 empty] | 1 |  |  |  | 1 | [11 empty] | 1 | [5 empty] | qtz-chl-ser | Phyllic | 0.002 | 0.014 | 0 | 0.2 | 1.57 | 3 | -1 | 40 | 0.7 | 5 | 2.68 | -1 | 2 | 16 | 20 | 0.99 | 10 | -1 | 0.1 | -1 | 0.83 | 295 | -1 | 0.11 | 8 | 1540 | -1 | 0.02 | -1 | 3 | 46 | -1 | 0.23 | -1 | -1 | 87 | -1 | 17 | 0 | 0 | 0 | 0 | 0.014
615 | TRK08-05 | Interval | H436419 | 0 | 0 | 360868.9047 | 6326424.7484 | 77 | 70 | 1193.4318 | 1.463 | 35.7226 | 37.1856 |  | Volcaniclastic, Plag-phyric Conglomerate | 275 | 94 | 33.28-49.38m Bleached and Silicified Lapilli-Tuff Moderately bleached, slightly silicified Lapilli-Tuff. Polymictic clasts (mm to cm-scale). Kspar alteration present. Irregular calcite veins and veinlets (mm-scale). Poor pyrite mineralization. Cpy not noted. Non-magnetic. Malachite noted in sparse locations in very trace amounts. | 0 | [12 empty] | 1 |  |  |  | 1 | [11 empty] | 1 | [5 empty] | qtz-chl-ser | Phyllic | 0.0008 | 0.018 | 0 | -1 | 1.6 | 3 | -1 | 30 | 0.7 | 4 | 2.6 | -1 | 2 | 13 | 8 | 0.67 | 10 | -1 | 0.09 | -1 | 0.63 | 226 | -1 | 0.11 | 3 | 1500 | -1 | 0.01 | -1 | 3 | 38 | -1 | 0.18 | -1 | -1 | 65 | -1 | 13 | 0 | 0 | 0 | 0 | 0.018
616 | TRK08-05 | Interval | H436421 | 0 | 0 | 360869.3923 | 6326424.861 | 77 | 70 | 1192.057 | 1.524 | 37.1856 | 38.7096 |  | Volcaniclastic, Plag-phyric Conglomerate | 275 | 94 | 33.28-49.38m Bleached and Silicified Lapilli-Tuff Moderately bleached, slightly silicified Lapilli-Tuff. Polymictic clasts (mm to cm-scale). Kspar alteration present. Irregular calcite veins and veinlets (mm-scale). Poor pyrite mineralization. Cpy not noted. Non-magnetic. Malachite noted in sparse locations in very trace amounts. | 0 | [12 empty] | 1 |  |  |  | 1 | [11 empty] | 1 | [5 empty] | qtz-chl-ser | Phyllic | 0.0183 | 0.025 | 0 | 0.2 | 1.18 | 3 | -1 | 40 | 0.5 | 4 | 2.14 | -1 | 4 | 11 | 183 | 0.69 | -1 | -1 | 0.1 | -1 | 0.71 | 257 | -1 | 0.09 | 3 | 810 | -1 | 0.02 | -1 | 3 | 26 | -1 | 0.2 | -1 | -1 | 62 | -1 | 21 | 0 | 0 | 0 | 0 | 0.025
617 | TRK08-05 | Interval | H436422 | 0 | 0 | 360869.9001 | 6326424.9782 | 77 | 70 | 1190.6249 | 1.524 | 38.7096 | 40.2336 |  | Volcaniclastic, Plag-phyric Conglomerate | 275 | 94 | 33.28-49.38m Bleached and Silicified Lapilli-Tuff Moderately bleached, slightly silicified Lapilli-Tuff. Polymictic clasts (mm to cm-scale). Kspar alteration present. Irregular calcite veins and veinlets (mm-scale). Poor pyrite mineralization. Cpy not noted. Non-magnetic. Malachite noted in sparse locations in very trace amounts. | 0 | [5 empty] | 0.1 |  |  |  | mala | diss |  | 1 |  |  |  | 1 | [11 empty] | 1 | [5 empty] | qtz-chl-ser | Phyllic | 0.0078 | 0.014 | 0 | 0.3 | 1.52 | 2 | -1 | 50 | 0.7 | 4 | 2.46 | -1 | 3 | 14 | 78 | 0.8 | 10 | -1 | 0.12 | -1 | 0.85 | 288 | -1 | 0.12 | 4 | 1260 | -1 | 0.01 | 2 | 4 | 51 | -1 | 0.22 | -1 | -1 | 78 | -1 | 25 | 0 | 0 | 0 | 0 | 0.014
618 | TRK08-05 | Interval | H436423 | 0 | 0 | 360870.408 | 6326425.0955 | 77 | 70 | 1189.1928 | 1.524 | 40.2336 | 41.7576 |  | Volcaniclastic, Plag-phyric Conglomerate | 275 | 94 | 33.28-49.38m Bleached and Silicified Lapilli-Tuff Moderately bleached, slightly silicified Lapilli-Tuff. Polymictic clasts (mm to cm-scale). Kspar alteration present. Irregular calcite veins and veinlets (mm-scale). Poor pyrite mineralization. Cpy not noted. Non-magnetic. Malachite noted in sparse locations in very trace amounts. | 0 | 0.1 | 0.1 |  |  |  | 0.1 |  |  |  | py-cpy-mala | diss |  | 1 |  | 1 |  | 1 | [11 empty] | 1 |  | 1 |  |  |  | qtz-carb-chl-ser-bio | Potassic | 0.0378 | 0.1 | 0 | 0.5 | 1.21 | 2 | -1 | 60 | -1 | 4 | 1.52 | -1 | 7 | 19 | 378 | 1.2 | 10 | -1 | 0.11 | -1 | 1.56 | 421 | -1 | 0.08 | 7 | 410 | 2 | 0.02 | -1 | 5 | 32 | -1 | 0.19 | -1 | -1 | 84 | -1 | 74 | 0 | 0 | 0 | 0 | 0.1
619 | TRK08-05 | Interval | H436424 | 0 | 0 | 360870.9159 | 6326425.2127 | 77 | 70 | 1187.7607 | 1.524 | 41.7576 | 43.2816 |  | Volcaniclastic, Plag-phyric Conglomerate | 275 | 94 | 33.28-49.38m Bleached and Silicified Lapilli-Tuff Moderately bleached, slightly silicified Lapilli-Tuff. Polymictic clasts (mm to cm-scale). Kspar alteration present. Irregular calcite veins and veinlets (mm-scale). Poor pyrite mineralization. Cpy not noted. Non-magnetic. Malachite noted in sparse locations in very trace amounts. | 0 | 0.1 | 0.1 |  |  |  | 0.1 |  |  |  | py-cpy-mala | diss |  | 1 |  | 1 |  | 1 | [11 empty] | 1 |  | 1 |  |  |  | qtz-carb-chl-ser-bio | Potassic | 0.0364 | 0.072 | 0 | 0.5 | 0.94 | 2 | -1 | 80 | -1 | 4 | 1.73 | -1 | 4 | 12 | 364 | 1.01 | 10 | -1 | 0.08 | -1 | 1.22 | 376 | -1 | 0.09 | 6 | 200 | 2 | 0.04 | -1 | 4 | 33 | -1 | 0.19 | -1 | -1 | 71 | -1 | 74 | 0 | 0 | 0 | 0 | 0.072
620 | TRK08-05 | Interval | H436425 | 0 | 0 | 360871.4238 | 6326425.33 | 77 | 70 | 1186.3286 | 1.524 | 43.2816 | 44.8056 |  | Volcaniclastic, Plag-phyric Conglomerate | 275 | 94 | 33.28-49.38m Bleached and Silicified Lapilli-Tuff Moderately bleached, slightly silicified Lapilli-Tuff. Polymictic clasts (mm to cm-scale). Kspar alteration present. Irregular calcite veins and veinlets (mm-scale). Poor pyrite mineralization. Cpy not noted. Non-magnetic. Malachite noted in sparse locations in very trace amounts. | 0 | 0.1 | 0.1 | [7 empty] | py-cpy | diss |  | 1 |  | 1 |  | 1 | [11 empty] | 1 |  | 1 |  |  |  | qtz-carb-chl-ser-bio | Potassic | 0.0326 | 0.026 | 0 | 0.3 | 1.17 | -1 | -1 | 80 | -1 | 3 | 2.92 | -1 | 6 | 18 | 326 | 1.33 | -1 | 1 | 0.08 | -1 | 1.53 | 515 | 1 | 0.09 | 6 | 130 | 4 | 0.21 | -1 | 6 | 49 | -1 | 0.18 | -1 | -1 | 92 | -1 | 46 | 0 | 0 | 0 | 0 | 0.026
621 | TRK08-05 | Interval | H436426 | 0 | 0 | 360871.9317 | 6326425.4472 | 77 | 70 | 1184.8965 | 1.524 | 44.8056 | 46.3296 |  | Volcaniclastic, Plag-phyric Conglomerate | 275 | 94 | 33.28-49.38m Bleached and Silicified Lapilli-Tuff Moderately bleached, slightly silicified Lapilli-Tuff. Polymictic clasts (mm to cm-scale). Kspar alteration present. Irregular calcite veins and veinlets (mm-scale). Poor pyrite mineralization. Cpy not noted. Non-magnetic. Malachite noted in sparse locations in very trace amounts. | 0 | [12 empty] | 1 |  | 1 |  | 1 | [11 empty] | 1 |  | 1 |  |  |  | qtz-carb-chl-ser-bio | Potassic | 0.0272 | 0.054 | 0 | 0.4 | 1.23 | -1 | -1 | 70 | -1 | 3 | 3.31 | 0.5 | 6 | 26 | 272 | 1.42 | 10 | 1 | 0.09 | -1 | 1.55 | 617 | 5 | 0.08 | 7 | 210 | 6 | 0.13 | -1 | 8 | 53 | -1 | 0.18 | -1 | -1 | 108 | -1 | 73 | 0 | 0 | 0 | 0 | 0.054
622 | TRK08-05 | Interval | H436427 | 0 | 0 | 360872.4395 | 6326425.5645 | 77 | 70 | 1183.4644 | 1.524 | 46.3296 | 47.8536 |  | Volcaniclastic, Plag-phyric Conglomerate | 275 | 94 | 33.28-49.38m Bleached and Silicified Lapilli-Tuff Moderately bleached, slightly silicified Lapilli-Tuff. Polymictic clasts (mm to cm-scale). Kspar alteration present. Irregular calcite veins and veinlets (mm-scale). Poor pyrite mineralization. Cpy not noted. Non-magnetic. Malachite noted in sparse locations in very trace amounts. | 0 | [12 empty] | 1 |  |  |  | 1 | [11 empty] | 1 | [5 empty] | qtz-chl-ser | Phyllic | 0.0445 | 0.068 | 0 | 0.6 | 1.34 | -1 | -1 | 70 | 0.5 | 4 | 3.69 | 0.7 | 5 | 19 | 445 | 1.25 | 10 | -1 | 0.1 | -1 | 1.26 | 514 | 1 | 0.09 | 8 | 500 | 5 | 0.13 | 2 | 8 | 69 | -1 | 0.18 | -1 | -1 | 96 | -1 | 86 | 0 | 0 | 0 | 0 | 0.068
623 | TRK08-05 | Interval | H436428 | 0 | 0 | 360872.9474 | 6326425.6818 | 77 | 70 | 1182.0323 | 1.0058 | 47.8536 | 48.8594 |  | Volcaniclastic, Plag-phyric Conglomerate | 275 | 94 | 33.28-49.38m Bleached and Silicified Lapilli-Tuff Moderately bleached, slightly silicified Lapilli-Tuff. Polymictic clasts (mm to cm-scale). Kspar alteration present. Irregular calcite veins and veinlets (mm-scale). Poor pyrite mineralization. Cpy not noted. Non-magnetic. Malachite noted in sparse locations in very trace amounts. | 0 | [12 empty] | 1 |  |  |  | 1 | [11 empty] | 1 | [5 empty] | qtz-chl-ser | Phyllic | 0.0169 | 0.017 | 0 | 0.2 | 1.01 | -1 | -1 | 70 | 0.6 | 2 | 3.22 | -1 | 6 | 17 | 169 | 1.21 | 10 | -1 | 0.09 | -1 | 1.12 | 504 | -1 | 0.09 | 5 | 550 | 4 | 0.02 | -1 | 7 | 59 | -1 | 0.17 | -1 | -1 | 96 | -1 | 45 | 0 | 0 | 0 | 0 | 0.017
624 | TRK08-05 | Interval | H436429 | 0 | 0 | 360873.2826 | 6326425.7591 | 77 | 70 | 1181.0871 | 0.51816 | 48.8594 | 49.3776 |  | Volcaniclastic, Plag-phyric Conglomerate | 275 | 94 | 33.28-49.38m Bleached and Silicified Lapilli-Tuff Moderately bleached, slightly silicified Lapilli-Tuff. Polymictic clasts (mm to cm-scale). Kspar alteration present. Irregular calcite veins and veinlets (mm-scale). Poor pyrite mineralization. Cpy not noted. Non-magnetic. Malachite noted in sparse locations in very trace amounts. | 0 | [12 empty] | 1 |  |  |  | 1 | [11 empty] | 1 | [5 empty] | qtz-chl-ser | Phyllic | 0.0227 | 0.032 | 0 | 0.3 | 1.1 | -1 | -1 | 50 | 0.5 | 4 | 2.28 | -1 | 2 | 13 | 227 | 1.02 | -1 | -1 | 0.1 | -1 | 1.29 | 388 | 1 | 0.11 | 6 | 460 | 2 | 0.02 | 2 | 5 | 46 | -1 | 0.21 | -1 | -1 | 84 | -1 | 47 | 0 | 0 | 0 | 0 | 0.032
625 | TRK08-05 | Interval | H436431 | 0 | 0 | 360873.4553 | 6326425.799 | 77 | 70 | 1180.6002 | 1.524 | 49.3776 | 50.9016 | Bleached | Volcaniclastic, Plag-phyric Conglomerate | 275 | 94 | 49.38-61.2m Bleached Zone Moderately bleached, grey with green tint. Original texture hard to note, most probably Lapilli-tuff. FeOx noted along fractures. Hematite staining noted. Irregular mm-scale calcite veining. Poor pyrite mineralization. Cpy not noted. -195.8-196.4 ft - breccia, same as 145.7-147.6 ft. Epidote noted | 0 | [5 empty] | 0.1 |  |  |  | mala | diss | [5 empty] | 1 | [11 empty] | 1 | [5 empty] | chl-ser | Phyllic | 0.0105 | 0.008 | 0 | 0.2 | 1.47 | -1 | -1 | 40 | 0.7 | 3 | 2.4 | -1 | 4 | 14 | 105 | 0.9 | 10 | -1 | 0.08 | -1 | 1.07 | 349 | -1 | 0.1 | 5 | 760 | 8 | 0.02 | -1 | 4 | 39 | -1 | 0.18 | -1 | -1 | 80 | -1 | 74 | 0 | 0 | 0 | 0 | 0.008
626 | TRK08-05 | Interval | H436432 | 0 | 0 | 360873.9632 | 6326425.9163 | 77 | 70 | 1179.1681 | 1.524 | 50.9016 | 52.4256 | Bleached | Volcaniclastic, Plag-phyric Conglomerate | 275 | 94 | 49.38-61.2m Bleached Zone Moderately bleached, grey with green tint. Original texture hard to note, most probably Lapilli-tuff. FeOx noted along fractures. Hematite staining noted. Irregular mm-scale calcite veining. Poor pyrite mineralization. Cpy not noted. -195.8-196.4 ft - breccia, same as 145.7-147.6 ft. Epidote noted | 0 | [16 empty] | 1 | [11 empty] | 1 | [5 empty] | chl-ser | Phyllic | 0.0152 | 0.039 | 0 | 0.2 | 0.79 | -1 | -1 | 80 | -1 | 3 | 1.35 | -1 | 9 | 10 | 152 | 0.87 | -1 | -1 | 0.2 | -1 | 0.67 | 257 | -1 | 0.11 | 4 | 610 | 3 | 0.07 | -1 | 3 | 33 | -1 | 0.18 | -1 | -1 | 68 | -1 | 37 | 0 | 0 | 0 | 0 | 0.039
627 | TRK08-05 | Interval | H436433 | 0 | 0 | 360874.4711 | 6326426.0335 | 77 | 70 | 1177.7361 | 1.524 | 52.4256 | 53.9496 | Bleached | Volcaniclastic, Plag-phyric Conglomerate | 275 | 94 | 49.38-61.2m Bleached Zone Moderately bleached, grey with green tint. Original texture hard to note, most probably Lapilli-tuff. FeOx noted along fractures. Hematite staining noted. Irregular mm-scale calcite veining. Poor pyrite mineralization. Cpy not noted. -195.8-196.4 ft - breccia, same as 145.7-147.6 ft. Epidote noted | 0 | [16 empty] | 1 | [11 empty] | 1 | [5 empty] | chl-ser | Phyllic | 0.031 | 0.044 | 0 | 0.5 | 0.72 | -1 | -1 | 60 | -1 | 4 | 0.8 | -1 | 7 | 9 | 310 | 0.71 | -1 | -1 | 0.17 | -1 | 0.56 | 231 | -1 | 0.1 | 4 | 340 | -1 | 0.03 | -1 | 2 | 18 | -1 | 0.19 | -1 | -1 | 63 | -1 | 41 | 0 | 0 | 0 | 0 | 0.044
628 | TRK08-05 | Interval | H436434 | 0 | 0 | 360874.9789 | 6326426.1508 | 77 | 70 | 1176.304 | 1.524 | 53.9496 | 55.4736 | Bleached | Volcaniclastic, Plag-phyric Conglomerate | 275 | 94 | 49.38-61.2m Bleached Zone Moderately bleached, grey with green tint. Original texture hard to note, most probably Lapilli-tuff. FeOx noted along fractures. Hematite staining noted. Irregular mm-scale calcite veining. Poor pyrite mineralization. Cpy not noted. -195.8-196.4 ft - breccia, same as 145.7-147.6 ft. Epidote noted | 0 | [16 empty] | 1 | [11 empty] | 1 | [5 empty] | chl-ser | Phyllic | 0.045 | 0.05 | 0 | 0.6 | 0.89 | 3 | -1 | 70 | -1 | 3 | 0.66 | -1 | 8 | 10 | 450 | 0.92 | 10 | -1 | 0.14 | -1 | 0.83 | 312 | -1 | 0.1 | 6 | 340 | 3 | 0.02 | -1 | 2 | 24 | -1 | 0.2 | -1 | -1 | 69 | -1 | 66 | 0 | 0 | 0 | 0 | 0.05
629 | TRK08-05 | Interval | H436435 | 0 | 0 | 360875.4868 | 6326426.268 | 77 | 70 | 1174.8719 | 1.524 | 55.4736 | 56.9976 | Bleached | Volcaniclastic, Plag-phyric Conglomerate | 275 | 94 | 49.38-61.2m Bleached Zone Moderately bleached, grey with green tint. Original texture hard to note, most probably Lapilli-tuff. FeOx noted along fractures. Hematite staining noted. Irregular mm-scale calcite veining. Poor pyrite mineralization. Cpy not noted. -195.8-196.4 ft - breccia, same as 145.7-147.6 ft. Epidote noted | 0 | [16 empty] | 1 | [11 empty] | 1 | [5 empty] | chl-ser | Phyllic | 0.0397 | 0.049 | 0 | 0.6 | 1.33 | -1 | -1 | 70 | 0.5 | 4 | 1.09 | -1 | 6 | 13 | 397 | 1.05 | 10 | -1 | 0.13 | -1 | 1.09 | 395 | -1 | 0.11 | 6 | 110 | 32 | 0.02 | -1 | 4 | 30 | -1 | 0.22 | -1 | -1 | 80 | -1 | 71 | 0 | 0 | 0 | 0 | 0.049
630 | TRK08-05 | Interval | H436436 | 0 | 0 | 360875.9947 | 6326426.3853 | 77 | 70 | 1173.4398 | 1.524 | 56.9976 | 58.5216 | Bleached | Volcaniclastic, Plag-phyric Conglomerate | 275 | 94 | 49.38-61.2m Bleached Zone Moderately bleached, grey with green tint. Original texture hard to note, most probably Lapilli-tuff. FeOx noted along fractures. Hematite staining noted. Irregular mm-scale calcite veining. Poor pyrite mineralization. Cpy not noted. -195.8-196.4 ft - breccia, same as 145.7-147.6 ft. Epidote noted | 0 | [16 empty] | 1 | [11 empty] | 1 | [5 empty] | chl-ser | Phyllic | 0.0305 | 0.025 | 0 | 0.4 | 1.45 | 4 | -1 | 60 | 0.8 | 3 | 1.43 | -1 | 4 | 10 | 305 | 0.8 | 10 | -1 | 0.12 | 10 | 0.74 | 305 | -1 | 0.13 | 4 | 850 | 27 | 0.02 | 2 | 3 | 44 | -1 | 0.18 | -1 | -1 | 57 | -1 | 57 | 0 | 0 | 0 | 0 | 0.025
631 | TRK08-05 | Interval | H436437 | 0 | 0 | 360876.5026 | 6326426.5025 | 77 | 70 | 1172.0077 | 1.524 | 58.5216 | 60.0456 | Bleached | Volcaniclastic, Plag-phyric Conglomerate | 275 | 94 | 49.38-61.2m Bleached Zone Moderately bleached, grey with green tint. Original texture hard to note, most probably Lapilli-tuff. FeOx noted along fractures. Hematite staining noted. Irregular mm-scale calcite veining. Poor pyrite mineralization. Cpy not noted. -195.8-196.4 ft - breccia, same as 145.7-147.6 ft. Epidote noted | 0 | 0.1 | [8 empty] | py | diss |  |  |  | 1 |  | 1 |  |  |  | 1 |  | 1 | [11 empty] | carb-chl-epi-kspar-bio | Potassic/Phyllic | 0.0533 | 0.069 | 0 | 0.7 | 0.93 | 2 | -1 | 50 | -1 | 4 | 0.63 | -1 | 9 | 13 | 533 | 1.09 | 10 | -1 | 0.09 | -1 | 0.98 | 335 | -1 | 0.1 | 8 | 360 | 5 | 0.02 | 2 | 3 | 26 | -1 | 0.18 | -1 | -1 | 76 | -1 | 74 | 0 | 0 | 0 | 0 | 0.069
632 | TRK08-05 | Interval | H436438 | 0 | 0 | 360877.0104 | 6326426.6198 | 77 | 70 | 1170.5756 | 1.1582 | 60.0456 | 61.2038 | Bleached | Volcaniclastic, Plag-phyric Conglomerate | 275 | 94 | 49.38-61.2m Bleached Zone Moderately bleached, grey with green tint. Original texture hard to note, most probably Lapilli-tuff. FeOx noted along fractures. Hematite staining noted. Irregular mm-scale calcite veining. Poor pyrite mineralization. Cpy not noted. -195.8-196.4 ft - breccia, same as 145.7-147.6 ft. Epidote noted | 0 | [16 empty] | 1 | [5 empty] | 1 | [5 empty] | 1 | [5 empty] | chl-kspar-ser | Potassic/Phyllic | 0.0266 | 0.024 | 0 | 0.3 | 0.88 | 2 | -1 | 50 | -1 | 6 | 0.85 | -1 | 6 | 14 | 266 | 0.94 | 10 | -1 | 0.11 | 10 | 0.88 | 312 | -1 | 0.1 | 5 | 480 | 2 | 0.02 | -1 | 3 | 31 | -1 | 0.19 | -1 | -1 | 74 | -1 | 52 | 0 | 0 | 0 | 0 | 0.024
633 | TRK08-05 | Interval | H436439 | 0 | 0 | 360877.3964 | 6326426.7089 | 77 | 70 | 1169.4872 | 1.8898 | 61.2038 | 63.0936 |  | Volcaniclastic, Plag-phyric Conglomerate | 275 | 94 | 63.64-79.46m Lapilli-Tuff Light green-gray, slightly bleached and silicified lapilli-tuff. Polymictic clasts (mm to cm-scale). Irregular mm-scale calcite veining. Small interval of chl-cal cemented breccia with py and cpy mineralization as disseminations and clots. Malachite noted insitu and in rusty crumbly sections. FeOx noted around pyrite mineralization and fracture walls. | 0 | 0.1 | [8 empty] | py | diss/clots |  | 1 |  |  |  | 1 | [11 empty] | 1 | [5 empty] | qtz-chl-ser | Phyllic | 0.0173 | 0.061 | 0 | 0.3 | 0.96 | 2 | -1 | 60 | -1 | 4 | 1.35 | -1 | 11 | 14 | 173 | 1.51 | -1 | -1 | 0.09 | -1 | 1.18 | 400 | -1 | 0.09 | 7 | 290 | 6 | 0.13 | -1 | 5 | 35 | -1 | 0.19 | -1 | -1 | 86 | -1 | 59 | 0 | 0 | 0 | 0 | 0.061
634 | TRK08-05 | Interval | H436441 | 0 | 0 | 360878.0262 | 6326426.8543 | 77 | 70 | 1167.7114 | 1.524 | 63.0936 | 64.6176 |  | Volcaniclastic, Plag-phyric Conglomerate | 275 | 94 | 63.64-79.46m Lapilli-Tuff Light green-gray, slightly bleached and silicified lapilli-tuff. Polymictic clasts (mm to cm-scale). Irregular mm-scale calcite veining. Small interval of chl-cal cemented breccia with py and cpy mineralization as disseminations and clots. Malachite noted insitu and in rusty crumbly sections. FeOx noted around pyrite mineralization and fracture walls. | 0 | 0.1 | 0.1 |  |  |  | 0.1 |  |  |  | py-cpy-mala | diss/clots |  | 1 |  |  |  | 1 | [11 empty] | 1 | [5 empty] | qtz-chl-ser | Phyllic | 0.449 | 0.301 | 0 | 3 | 1.73 | 10 | -1 | 60 | 0.6 | 5 | 2.4 | 0.8 | 40 | 31 | 4490 | 3 | 10 | -1 | 0.14 | -1 | 2.1 | 711 | 1 | 0.07 | 35 | 920 | 7 | 0.24 | 2 | 11 | 40 | -1 | 0.11 | -1 | -1 | 158 | -1 | 114 | 0 | 0 | 0 | 0 | 0.301
635 | TRK08-05 | Interval | H436442 | 0 | 0 | 360878.5341 | 6326426.9715 | 77 | 70 | 1166.2793 | 1.524 | 64.6176 | 66.1416 |  | Volcaniclastic, Plag-phyric Conglomerate | 275 | 94 | 63.64-79.46m Lapilli-Tuff Light green-gray, slightly bleached and silicified lapilli-tuff. Polymictic clasts (mm to cm-scale). Irregular mm-scale calcite veining. Small interval of chl-cal cemented breccia with py and cpy mineralization as disseminations and clots. Malachite noted insitu and in rusty crumbly sections. FeOx noted around pyrite mineralization and fracture walls. | 0 | 0.1 | [8 empty] | py | diss/clots |  | 1 |  |  |  | 1 | [11 empty] | 1 | [5 empty] | qtz-chl-ser | Phyllic | 0.0057 | 0.015 | 0 | 0.3 | 1.23 | -1 | -1 | 50 | 0.5 | 3 | 1.89 | -1 | 3 | 15 | 57 | 1.01 | 10 | -1 | 0.09 | -1 | 1.6 | 445 | -1 | 0.11 | 4 | 340 | 2 | 0.01 | -1 | 6 | 48 | -1 | 0.19 | -1 | -1 | 102 | -1 | 34 | 0 | 0 | 0 | 0 | 0.015
636 | TRK08-05 | Interval | H436443 | 0 | 0 | 360879.042 | 6326427.0888 | 77 | 70 | 1164.8472 | 1.524 | 66.1416 | 67.6656 |  | Volcaniclastic, Plag-phyric Conglomerate | 275 | 94 | 63.64-79.46m Lapilli-Tuff Light green-gray, slightly bleached and silicified lapilli-tuff. Polymictic clasts (mm to cm-scale). Irregular mm-scale calcite veining. Small interval of chl-cal cemented breccia with py and cpy mineralization as disseminations and clots. Malachite noted insitu and in rusty crumbly sections. FeOx noted around pyrite mineralization and fracture walls. | 0 | 0.1 | [8 empty] | py | diss/clots |  | 1 |  |  |  | 1 | [11 empty] | 1 | [5 empty] | qtz-chl-ser | Phyllic | 0.015 | 0.02 | 0 | 0.2 | 1.57 | 3 | -1 | 80 | 0.6 | 3 | 4.48 | -1 | 5 | 31 | 150 | 1.7 | 10 | -1 | 0.14 | 10 | 1.92 | 644 | 1 | 0.08 | 8 | 1190 | -1 | 0.12 | -1 | 11 | 79 | -1 | 0.17 | -1 | -1 | 170 | -1 | 30 | 0 | 0 | 0 | 0 | 0.02
637 | TRK08-05 | Interval | H436444 | 0 | 0 | 360879.5498 | 6326427.206 | 77 | 70 | 1163.4151 | 1.524 | 67.6656 | 69.1896 |  | Volcaniclastic, Plag-phyric Conglomerate | 275 | 94 | 63.64-79.46m Lapilli-Tuff Light green-gray, slightly bleached and silicified lapilli-tuff. Polymictic clasts (mm to cm-scale). Irregular mm-scale calcite veining. Small interval of chl-cal cemented breccia with py and cpy mineralization as disseminations and clots. Malachite noted insitu and in rusty crumbly sections. FeOx noted around pyrite mineralization and fracture walls. | 0 | 0.1 | 0.1 | [7 empty] | py-cpy | diss/clots |  | 1 |  |  |  | 1 | [11 empty] | 1 | [5 empty] | qtz-chl-ser | Phyllic | 0.013 | 0.017 | 0 | -1 | 1.56 | 5 | -1 | 70 | 0.5 | 5 | 5.35 | -1 | 6 | 33 | 130 | 1.74 | 10 | -1 | 0.12 | -1 | 1.77 | 697 | -1 | 0.11 | 9 | 530 | 2 | 0.03 | 2 | 13 | 98 | -1 | 0.17 | -1 | -1 | 141 | -1 | 28 | 0 | 0 | 0 | 0 | 0.017
638 | TRK08-05 | Interval | H436445 | 0 | 0 | 360880.0577 | 6326427.3233 | 77 | 70 | 1161.983 | 1.524 | 69.1896 | 70.7136 |  | Volcaniclastic, Plag-phyric Conglomerate | 275 | 94 | 63.64-79.46m Lapilli-Tuff Light green-gray, slightly bleached and silicified lapilli-tuff. Polymictic clasts (mm to cm-scale). Irregular mm-scale calcite veining. Small interval of chl-cal cemented breccia with py and cpy mineralization as disseminations and clots. Malachite noted insitu and in rusty crumbly sections. FeOx noted around pyrite mineralization and fracture walls. | 0 | 0.1 | [8 empty] | py | diss/clots |  | 1 |  |  |  | 1 | [11 empty] | 1 | [5 empty] | qtz-chl-ser | Phyllic | 0.0118 | 0.118 | 0 | -1 | 1.44 | 9 | -1 | 50 | 0.6 | 3 | 2.2 | -1 | 10 | 22 | 118 | 1.8 | 10 | -1 | 0.12 | 10 | 1.04 | 408 | 2 | 0.11 | 8 | 1230 | 3 | 0.06 | -1 | 6 | 51 | -1 | 0.21 | -1 | -1 | 116 | -1 | 23 | 0 | 0 | 0 | 0 | 0.118
639 | TRK08-05 | Interval | H436446 | 0 | 0 | 360880.5656 | 6326427.4405 | 77 | 70 | 1160.551 | 1.524 | 70.7136 | 72.2376 |  | Volcaniclastic, Plag-phyric Conglomerate | 275 | 94 | 63.64-79.46m Lapilli-Tuff Light green-gray, slightly bleached and silicified lapilli-tuff. Polymictic clasts (mm to cm-scale). Irregular mm-scale calcite veining. Small interval of chl-cal cemented breccia with py and cpy mineralization as disseminations and clots. Malachite noted insitu and in rusty crumbly sections. FeOx noted around pyrite mineralization and fracture walls. | 0 | 0.1 | 0.1 | [7 empty] | py-cpy | diss/clots |  | 1 |  |  |  | 1 | [11 empty] | 1 | [5 empty] | qtz-chl-ser | Phyllic | 0.0147 | 0.045 | 0 | -1 | 1.6 | 4 | 10 | 40 | 0.7 | 3 | 2.71 | -1 | 3 | 14 | 147 | 0.79 | 10 | -1 | 0.11 | -1 | 0.74 | 277 | -1 | 0.13 | 5 | 1070 | -1 | 0.02 | 2 | 3 | 59 | -1 | 0.23 | -1 | -1 | 84 | -1 | 19 | 0 | 0 | 0 | 0 | 0.045
640 | TRK08-05 | Interval | H436447 | 0 | 0 | 360881.0735 | 6326427.5578 | 77 | 70 | 1159.1189 | 1.524 | 72.2376 | 73.7616 |  | Volcaniclastic, Plag-phyric Conglomerate | 275 | 94 | 63.64-79.46m Lapilli-Tuff Light green-gray, slightly bleached and silicified lapilli-tuff. Polymictic clasts (mm to cm-scale). Irregular mm-scale calcite veining. Small interval of chl-cal cemented breccia with py and cpy mineralization as disseminations and clots. Malachite noted insitu and in rusty crumbly sections. FeOx noted around pyrite mineralization and fracture walls. | 0 | 0.1 | 0.1 | [7 empty] | py-cpy | diss/clots |  | 1 |  |  |  | 1 | [11 empty] | 1 | [5 empty] | qtz-chl-ser | Phyllic | 0.018 | 0.028 | 0 | 0.2 | 1.06 | 8 | -1 | 40 | 0.5 | 5 | 1.64 | -1 | 6 | 14 | 180 | 0.91 | 10 | -1 | 0.11 | -1 | 0.64 | 243 | -1 | 0.14 | 7 | 1080 | 4 | 0.09 | -1 | 2 | 50 | -1 | 0.19 | -1 | -1 | 75 | -1 | 34 | 0 | 0 | 0 | 0 | 0.028
641 | TRK08-05 | Interval | H436448 | 0 | 0 | 360881.5814 | 6326427.6751 | 77 | 70 | 1157.6868 | 1.524 | 73.7616 | 75.2856 |  | Volcaniclastic, Plag-phyric Conglomerate | 275 | 94 | 63.64-79.46m Lapilli-Tuff Light green-gray, slightly bleached and silicified lapilli-tuff. Polymictic clasts (mm to cm-scale). Irregular mm-scale calcite veining. Small interval of chl-cal cemented breccia with py and cpy mineralization as disseminations and clots. Malachite noted insitu and in rusty crumbly sections. FeOx noted around pyrite mineralization and fracture walls. | 0 | 0.1 | [8 empty] | py | diss/clots |  | 1 |  |  |  | 1 | [11 empty] | 1 | [5 empty] | qtz-chl-ser | Phyllic | 0.0215 | 0.048 | 0 | 0.6 | 1.03 | 5 | -1 | 150 | 0.5 | 4 | 1.81 | -1 | 8 | 25 | 215 | 1.41 | 10 | -1 | 0.1 | -1 | 1.25 | 418 | 1 | 0.08 | 8 | 350 | 5 | 0.08 | -1 | 7 | 41 | -1 | 0.17 | -1 | -1 | 120 | -1 | 52 | 0 | 0 | 0 | 0 | 0.048
642 | TRK08-05 | Interval | H436449 | 0 | 0 | 360882.0892 | 6326427.7923 | 77 | 70 | 1156.2547 | 1.524 | 75.2856 | 76.8096 |  | Volcaniclastic, Plag-phyric Conglomerate | 275 | 94 | 63.64-79.46m Lapilli-Tuff Light green-gray, slightly bleached and silicified lapilli-tuff. Polymictic clasts (mm to cm-scale). Irregular mm-scale calcite veining. Small interval of chl-cal cemented breccia with py and cpy mineralization as disseminations and clots. Malachite noted insitu and in rusty crumbly sections. FeOx noted around pyrite mineralization and fracture walls. | 0 | 0.1 | [8 empty] | py | diss/clots |  | 1 |  |  |  | 1 | [11 empty] | 1 | [5 empty] | qtz-chl-ser | Phyllic | 0.0088 | 0.007 | 0 | -1 | 1.14 | 5 | -1 | 160 | 0.7 | 4 | 2 | -1 | 2 | 13 | 88 | 0.74 | 10 | -1 | 0.13 | -1 | 0.81 | 281 | -1 | 0.12 | 5 | 1220 | 7 | 0.01 | -1 | 3 | 56 | -1 | 0.21 | -1 | -1 | 84 | -1 | 38 | 0 | 0 | 0 | 0 | 0.007
643 | TRK08-05 | Interval | G990351 | 0 | 0 | 360882.5971 | 6326427.9096 | 77 | 70 | 1154.8226 | 1.3259 | 76.8096 | 78.1355 |  | Volcaniclastic, Plag-phyric Conglomerate | 275 | 94 | 63.64-79.46m Lapilli-Tuff Light green-gray, slightly bleached and silicified lapilli-tuff. Polymictic clasts (mm to cm-scale). Irregular mm-scale calcite veining. Small interval of chl-cal cemented breccia with py and cpy mineralization as disseminations and clots. Malachite noted insitu and in rusty crumbly sections. FeOx noted around pyrite mineralization and fracture walls. | 0 | 0.1 | 0.1 | [7 empty] | py-cpy | diss/clots |  | 1 |  |  |  | 1 | [11 empty] | 1 | [5 empty] | qtz-chl-ser | Phyllic | 0.0856 | 0.075 | 0 | 1.3 | 1.57 | 3 | -1 | 110 | 0.6 | 6 | 2.26 | 0.6 | 13 | 48 | 856 | 2.26 | 10 | -1 | 0.09 | 10 | 2.15 | 713 | 1 | 0.05 | 12 | 1230 | 19 | 0.11 | 2 | 13 | 51 | -1 | 0.14 | -1 | -1 | 202 | -1 | 135 | 0 | 0 | 0 | 0 | 0.075
644 | TRK08-05 | Interval | G990352 | 0 | 0 | 360883.039 | 6326428.0116 | 77 | 70 | 1153.5767 | 1.3259 | 78.1355 | 79.4614 |  | Volcaniclastic, Plag-phyric Conglomerate | 275 | 94 | 63.64-79.46m Lapilli-Tuff Light green-gray, slightly bleached and silicified lapilli-tuff. Polymictic clasts (mm to cm-scale). Irregular mm-scale calcite veining. Small interval of chl-cal cemented breccia with py and cpy mineralization as disseminations and clots. Malachite noted insitu and in rusty crumbly sections. FeOx noted around pyrite mineralization and fracture walls. | 0 | 0.1 | [8 empty] | py | diss/clots |  | 1 |  |  |  | 1 | [11 empty] | 1 | [5 empty] | qtz-chl-ser | Phyllic | 0.0192 | 0.019 | 0 | 0.3 | 1.38 | 3 | -1 | 50 | 0.6 | 5 | 4.5 | -1 | 6 | 38 | 192 | 1.8 | 10 | -1 | 0.08 | -1 | 1.76 | 664 | 1 | 0.08 | 10 | 1360 | 4 | 0.18 | -1 | 13 | 95 | -1 | 0.15 | -1 | -1 | 183 | -1 | 64 | 0 | 0 | 0 | 0 | 0.019
645 | TRK08-05 | Interval | G990353 | 0 | 0 | 360883.4808 | 6326428.1136 | 77 | 70 | 1152.3307 | 1.7069 | 79.4614 | 81.1682 | Mineralized/Fault/Shear | Fault Zone | 11000 | 35 | 79.46-86.93m Fault zone (fe-carb flooding) - Mineralized Orange-rusty colour, gougy, clay material. Flooded with Fe-carb. (readily reacts with acid). Clotty py mineralization noted. Cpy not noted. | 0 | 0.1 | [8 empty] | py | clotty | [21 empty] | 1 | Fe Carb | fecarb | Propylitic | 0.0321 | 0.984 | 0 | 1.4 | 0.77 | 29 | -1 | 220 | 0.6 | 3 | 4.84 | 1 | 21 | 19 | 321 | 3.72 | -1 | -1 | 0.19 | 10 | 0.4 | 896 | 2 | 0.03 | 12 | 630 | 6 | 0.68 | -1 | 23 | 36 | -1 | -1 | -1 | -1 | 104 | -1 | 97 | 0 | 0 | 0 | 0 | 0.984
646 | TRK08-05 | Interval | G990354 | 0 | 0 | 360884.0497 | 6326428.2449 | 77 | 70 | 1150.7268 | 1.7374 | 81.1682 | 82.9056 | Mineralized/Fault/Shear | Fault Zone | 11000 | 35 | 79.46-86.93m Fault zone (fe-carb flooding) - Mineralized Orange-rusty colour, gougy, clay material. Flooded with Fe-carb. (readily reacts with acid). Clotty py mineralization noted. Cpy not noted. | 0 | 3 | [8 empty] | py | clotty | [21 empty] | 1 | Fe Carb | fecarb | Propylitic | 0.0131 | 0.137 | 0 | 0.4 | 0.6 | 34 | -1 | 230 | 0.5 | 5 | 5.24 | -1 | 37 | 11 | 131 | 3.87 | -1 | -1 | 0.28 | 10 | 1.18 | 909 | 4 | 0.02 | 13 | 1060 | 4 | 1.43 | -1 | 22 | 92 | -1 | -1 | -1 | -1 | 69 | -1 | 33 | 0 | 0 | 0 | 0 | 0.137
647 | TRK08-05 | Interval | G990355 | 0 | 0 | 360884.6286 | 6326428.3786 | 77 | 70 | 1149.0942 | 1.524 | 82.9056 | 84.4296 | Mineralized/Fault/Shear | Fault Zone | 11000 | 35 | 79.46-86.93m Fault zone (fe-carb flooding) - Mineralized Orange-rusty colour, gougy, clay material. Flooded with Fe-carb. (readily reacts with acid). Clotty py mineralization noted. Cpy not noted. | 0 | 1 | [8 empty] | py | clotty | [21 empty] | 1 | Fe Carb | fecarb | Propylitic | 0.049 | 0.221 | 0 | 1.7 | 0.55 | 75 | -1 | 40 | 0.6 | 7 | 3.15 | 0.8 | 81 | 14 | 490 | 10.7 | -1 | -1 | 0.24 | -1 | 0.09 | 1110 | 10 | 0.02 | 16 | 580 | 18 | 4.7 | 5 | 23 | 17 | -1 | -1 | -1 | -1 | 88 | -1 | 63 | 0 | 0 | 0 | 0 | 0.221
648 | TRK08-05 | Interval | G990356 | 0 | 0 | 360885.1365 | 6326428.4958 | 77 | 70 | 1147.6621 | 1.2497 | 84.4296 | 85.6793 | Mineralized/Fault/Shear | Fault Zone | 11000 | 35 | 79.46-86.93m Fault zone (fe-carb flooding) - Mineralized Orange-rusty colour, gougy, clay material. Flooded with Fe-carb. (readily reacts with acid). Clotty py mineralization noted. Cpy not noted. | 0 | 0.1 | [8 empty] | py | clotty | [21 empty] | 1 | Fe Carb | fecarb | Propylitic | 0.0364 | 0.089 | 0 | 0.9 | 0.71 | 49 | -1 | 450 | 0.6 | 6 | 6.13 | 0.9 | 21 | 5 | 364 | 2.98 | -1 | -1 | 0.25 | 10 | 0.11 | 940 | 2 | 0.03 | 15 | 820 | 10 | 0.03 | 7 | 11 | 41 | -1 | -1 | -1 | -1 | 40 | -1 | 78 | 0 | 0 | 0 | 0 | 0.089
649 | TRK08-05 | Interval | G990357 | 0 | 0 | 360885.553 | 6326428.592 | 77 | 70 | 1146.4878 | 1.2497 | 85.6793 | 86.929 | Mineralized/Fault/Shear | Fault Zone | 11000 | 35 | 79.46-86.93m Fault zone (fe-carb flooding) - Mineralized Orange-rusty colour, gougy, clay material. Flooded with Fe-carb. (readily reacts with acid). Clotty py mineralization noted. Cpy not noted. | 0 | 0.1 | [8 empty] | py | clotty | [21 empty] | 1 | Fe Carb | fecarb | Propylitic | 0.0828 | 0.06 | 0 | 0.9 | 1.04 | 66 | -1 | 110 | 0.9 | 4 | 4.16 | 0.6 | 34 | 11 | 828 | 3.05 | -1 | 1 | 0.14 | -1 | 0.24 | 824 | 2 | 0.02 | 17 | 960 | 3 | 0.05 | 6 | 13 | 28 | -1 | -1 | -1 | -1 | 130 | -1 | 62 | 0 | 0 | 0 | 0 | 0.06
650 | TRK08-05 | Interval | G990358 | 0 | 0 | 360885.9694 | 6326428.6881 | 77 | 70 | 1145.3135 | 1.0973 | 86.929 | 88.0262 |  | Volcaniclastic, Plag-phyric Conglomerate | 275 | 94 | 86.93-117.1m Moderately Bleached Lapilli-Tuff Gray colour with purple-green tint. Polymictic, sub-rounded clasts (mm to cm-scale). Calcite veins, mm to cm-scale, 16 deg tca (some irregular). Irregular epidote veinlets (mm-scale). Some Fe-carb flooding present and irregular mm-scale veins. Sporatic Kspar veining. Py mineralization noted within veins, clots and disseminations. Cpy noted in sparse locations in trace amount. Non-magnetic. | 0 | 0.1 | [8 empty] | py | veins/clots/diss |  |  |  | 1 | [13 empty] | 1 | [5 empty] | carb-ser | Phyllic/Propylitic | 0.011 | 0.023 | 0 | 0.3 | 1.7 | 2 | -1 | 80 | 1 | 4 | 4.22 | -1 | 12 | 20 | 110 | 1.44 | 10 | -1 | 0.21 | 10 | 1.73 | 555 | 1 | 0.09 | 8 | 1400 | 2 | 0.16 | 3 | 9 | 116 | -1 | 0.1 | -1 | -1 | 101 | -1 | 30 | 0 | 0 | 0 | 0 | 0.023
651 | TRK08-05 | Interval | G990359 | 0 | 0 | 360886.3351 | 6326428.7725 | 77 | 70 | 1144.2824 | 0.97536 | 88.0262 | 89.0016 |  | Volcaniclastic, Plag-phyric Conglomerate | 275 | 94 | 86.93-117.1m Moderately Bleached Lapilli-Tuff Gray colour with purple-green tint. Polymictic, sub-rounded clasts (mm to cm-scale). Calcite veins, mm to cm-scale, 16 deg tca (some irregular). Irregular epidote veinlets (mm-scale). Some Fe-carb flooding present and irregular mm-scale veins. Sporatic Kspar veining. Py mineralization noted within veins, clots and disseminations. Cpy noted in sparse locations in trace amount. Non-magnetic. | 0 | 1 | [8 empty] | py | veins/clots/diss |  |  |  | 1 | [13 empty] | 1 | [5 empty] | carb-ser | Phyllic/Propylitic | 0.0284 | 0.033 | 0 | 0.3 | 1.41 | 3 | -1 | 70 | 0.8 | 4 | 4.43 | -1 | 11 | 18 | 284 | 1.36 | 10 | 1 | 0.12 | 10 | 1.84 | 561 | 4 | 0.07 | 7 | 1400 | 3 | 0.24 | 2 | 9 | 121 | -1 | 0.07 | -1 | -1 | 101 | -1 | 42 | 0 | 0 | 0 | 0 | 0.033
652 | TRK08-05 | Interval | G990361 | 0 | 0 | 360886.6602 | 6326428.8476 | 77 | 70 | 1143.3659 | 1.524 | 89.0016 | 90.5256 |  | Volcaniclastic, Plag-phyric Conglomerate | 275 | 94 | 86.93-117.1m Moderately Bleached Lapilli-Tuff Gray colour with purple-green tint. Polymictic, sub-rounded clasts (mm to cm-scale). Calcite veins, mm to cm-scale, 16 deg tca (some irregular). Irregular epidote veinlets (mm-scale). Some Fe-carb flooding present and irregular mm-scale veins. Sporatic Kspar veining. Py mineralization noted within veins, clots and disseminations. Cpy noted in sparse locations in trace amount. Non-magnetic. | 0 | 0.1 | [8 empty] | py | veins/clots/diss |  |  |  | 1 | [13 empty] | 1 | [5 empty] | carb-ser | Phyllic/Propylitic | 0.0707 | 0.109 | 0 | 0.9 | 1.56 | 7 | -1 | 50 | 0.7 | 4 | 4.22 | -1 | 12 | 29 | 707 | 1.63 | 10 | 1 | 0.13 | 10 | 1.79 | 539 | 1 | 0.13 | 12 | 2020 | 5 | 0.35 | -1 | 11 | 109 | -1 | 0.1 | -1 | -1 | 130 | -1 | 80 | 0 | 0 | 0 | 0 | 0.109
653 | TRK08-05 | Interval | G990362 | 0 | 0 | 360887.168 | 6326428.9648 | 77 | 70 | 1141.9338 | 1.524 | 90.5256 | 92.0496 |  | Volcaniclastic, Plag-phyric Conglomerate | 275 | 94 | 86.93-117.1m Moderately Bleached Lapilli-Tuff Gray colour with purple-green tint. Polymictic, sub-rounded clasts (mm to cm-scale). Calcite veins, mm to cm-scale, 16 deg tca (some irregular). Irregular epidote veinlets (mm-scale). Some Fe-carb flooding present and irregular mm-scale veins. Sporatic Kspar veining. Py mineralization noted within veins, clots and disseminations. Cpy noted in sparse locations in trace amount. Non-magnetic. | 0 | 0.1 | [8 empty] | py | veins/clots/diss |  |  |  | 1 | [13 empty] | 1 | [5 empty] | carb-ser | Phyllic/Propylitic | 0.0943 | 0.138 | 0 | 1 | 1.37 | 9 | -1 | 40 | 0.6 | 4 | 5.33 | 0.6 | 9 | 25 | 943 | 1.7 | 10 | -1 | 0.11 | 10 | 1.43 | 533 | 1 | 0.08 | 16 | 1430 | 2 | 0.36 | 3 | 10 | 118 | -1 | 0.02 | -1 | -1 | 116 | -1 | 83 | 0 | 0 | 0 | 0 | 0.138
654 | TRK08-05 | Interval | G990363 | 0 | 0 | 360887.6759 | 6326429.0821 | 77 | 70 | 1140.5017 | 1.524 | 92.0496 | 93.5736 | Fault/Shear | Volcaniclastic, Plag-phyric Conglomerate | 275 | 94 | 91.5-94.73m Clay material, gougy; fault? Rusty Fe-carb first few inched of interval | 0 | [12 empty] | 1 |  |  |  | 1 | [11 empty] | 1 | [5 empty] | qtz-chl-ser | Phyllic | 0.0701 | 0.104 | 0 | 0.8 | 1.85 | 9 | -1 | 80 | 0.9 | 2 | 3.77 | -1 | 21 | 30 | 701 | 2.09 | 10 | 1 | 0.11 | -1 | 2.51 | 652 | -1 | 0.09 | 12 | 820 | 7 | 0.11 | 3 | 13 | 91 | -1 | 0.18 | -1 | -1 | 175 | -1 | 51 | 0 | 0 | 0 | 0 | 0.104
655 | TRK08-05 | Interval | G990364 | 0 | 0 | 360888.1838 | 6326429.1993 | 77 | 70 | 1139.0696 | 1.524 | 93.5736 | 95.0976 | Fault/Shear | Volcaniclastic, Plag-phyric Conglomerate | 275 | 94 | 91.5-94.73m Clay material, gougy; fault? Rusty Fe-carb first few inched of interval | 0 | [12 empty] | 1 |  |  |  | 1 | [11 empty] | 1 | [5 empty] | qtz-chl-ser | Phyllic | 0.0036 | 0.03 | 0 | -1 | 1.47 | 2 | -1 | 80 | 0.7 | 3 | 3.97 | -1 | 3 | 22 | 36 | 1.16 | 10 | -1 | 0.1 | -1 | 1.8 | 536 | -1 | 0.09 | 5 | 1330 | 5 | 0.01 | -1 | 9 | 103 | -1 | 0.16 | -1 | -1 | 111 | -1 | 43 | 0 | 0 | 0 | 0 | 0.03
656 | TRK08-05 | Interval | G990365 | 0 | 0 | 360888.6917 | 6326429.3166 | 77 | 70 | 1137.6375 | 1.524 | 95.0976 | 96.6216 |  | Volcaniclastic, Plag-phyric Conglomerate | 275 | 94 | 86.93-117.1m Moderately Bleached Lapilli-Tuff Gray colour with purple-green tint. Polymictic, sub-rounded clasts (mm to cm-scale). Calcite veins, mm to cm-scale, 16 deg tca (some irregular). Irregular epidote veinlets (mm-scale). Some Fe-carb flooding present and irregular mm-scale veins. Sporatic Kspar veining. Py mineralization noted within veins, clots and disseminations. Cpy noted in sparse locations in trace amount. Non-magnetic. | 0 | 0.1 |  |  |  |  | 0.1 |  |  |  | py-mala | veins/clots/diss |  | 1 |  |  |  | 1 | [11 empty] | 1 |  |  |  | 1 | Fe Carb | qtz-chl-ser-fecarb | Phyllic/Propylitic | 0.054 | 0.143 | 0 | 0.7 | 1.06 | 10 | -1 | 240 | 0.7 | 3 | 4.93 | 0.7 | 9 | 20 | 540 | 1.54 | -1 | -1 | 0.17 | -1 | 0.62 | 641 | -1 | 0.05 | 7 | 1300 | 17 | 0.21 | -1 | 12 | 80 | -1 | 0.01 | -1 | -1 | 88 | -1 | 116 | 0 | 0 | 0 | 0 | 0.143
657 | TRK08-05 | Interval | G990366 | 0 | 0 | 360889.1996 | 6326429.4339 | 77 | 70 | 1136.2054 | 1.524 | 96.6216 | 98.1456 |  | Volcaniclastic, Plag-phyric Conglomerate | 275 | 94 | 86.93-117.1m Moderately Bleached Lapilli-Tuff Gray colour with purple-green tint. Polymictic, sub-rounded clasts (mm to cm-scale). Calcite veins, mm to cm-scale, 16 deg tca (some irregular). Irregular epidote veinlets (mm-scale). Some Fe-carb flooding present and irregular mm-scale veins. Sporatic Kspar veining. Py mineralization noted within veins, clots and disseminations. Cpy noted in sparse locations in trace amount. Non-magnetic. | 0 | [14 empty] | 1 |  | 1 | [11 empty] | 1 | [5 empty] | carb-chl-ser | Phyllic/Propylitic | 0.0291 | 0.16 | 0 | 0.5 | 1.37 | -1 | -1 | 100 | 0.6 | 5 | 3.88 | 0.5 | 4 | 19 | 291 | 1.15 | 10 | 1 | 0.09 | -1 | 1.37 | 568 | -1 | 0.1 | 6 | 970 | 11 | 0.12 | -1 | 7 | 98 | -1 | 0.17 | -1 | -1 | 109 | -1 | 85 | 0 | 0 | 0 | 0 | 0.16
658 | TRK08-05 | Interval | G990367 | 0 | 0 | 360889.7074 | 6326429.5511 | 77 | 70 | 1134.7733 | 1.524 | 98.1456 | 99.6696 |  | Volcaniclastic, Plag-phyric Conglomerate | 275 | 94 | 86.93-117.1m Moderately Bleached Lapilli-Tuff Gray colour with purple-green tint. Polymictic, sub-rounded clasts (mm to cm-scale). Calcite veins, mm to cm-scale, 16 deg tca (some irregular). Irregular epidote veinlets (mm-scale). Some Fe-carb flooding present and irregular mm-scale veins. Sporatic Kspar veining. Py mineralization noted within veins, clots and disseminations. Cpy noted in sparse locations in trace amount. Non-magnetic. | 0 | 0.1 | 0.1 | [7 empty] | py-cpy | veins/clots/diss |  | 1 |  |  |  | 1 | [11 empty] | 1 | [5 empty] | qtz-chl-ser | Phyllic | 0.0483 | 0.103 | 0 | 0.6 | 1.32 | 4 | -1 | 130 | 0.7 | 3 | 3.47 | -1 | 11 | 12 | 483 | 1.14 | 10 | -1 | 0.09 | -1 | 1.16 | 436 | 1 | 0.1 | 7 | 1090 | 3 | 0.27 | -1 | 4 | 102 | -1 | 0.15 | -1 | -1 | 87 | -1 | 49 | 0 | 0 | 0 | 0 | 0.103
659 | TRK08-05 | Interval | G990368 | 0 | 0 | 360890.2153 | 6326429.6684 | 77 | 70 | 1133.3412 | 1.524 | 99.6696 | 101.1936 |  | Volcaniclastic, Plag-phyric Conglomerate | 275 | 94 | 86.93-117.1m Moderately Bleached Lapilli-Tuff Gray colour with purple-green tint. Polymictic, sub-rounded clasts (mm to cm-scale). Calcite veins, mm to cm-scale, 16 deg tca (some irregular). Irregular epidote veinlets (mm-scale). Some Fe-carb flooding present and irregular mm-scale veins. Sporatic Kspar veining. Py mineralization noted within veins, clots and disseminations. Cpy noted in sparse locations in trace amount. Non-magnetic. | 0 | 0.1 | 0.1 | [7 empty] | py-cpy | veins/clots/diss |  | 1 |  |  |  | 1 |  |  |  | 1 | [7 empty] | 1 | [5 empty] | qtz-chl-epi-ser | Phyllic | 0.0223 | 0.03 | 0 | 0.3 | 1.24 | 5 | -1 | 90 | 0.6 | 3 | 1.84 | -1 | 7 | 12 | 223 | 1.37 | 10 | 1 | 0.1 | -1 | 0.85 | 328 | 1 | 0.12 | 11 | 1160 | -1 | 0.16 | -1 | 3 | 63 | -1 | 0.19 | -1 | -1 | 79 | -1 | 25 | 0 | 0 | 0 | 0 | 0.03
660 | TRK08-05 | Interval | G990369 | 0 | 0 | 360890.7232 | 6326429.7856 | 77 | 70 | 1131.9091 | 1.524 | 101.1936 | 102.7176 |  | Volcaniclastic, Plag-phyric Conglomerate | 275 | 94 | 86.93-117.1m Moderately Bleached Lapilli-Tuff Gray colour with purple-green tint. Polymictic, sub-rounded clasts (mm to cm-scale). Calcite veins, mm to cm-scale, 16 deg tca (some irregular). Irregular epidote veinlets (mm-scale). Some Fe-carb flooding present and irregular mm-scale veins. Sporatic Kspar veining. Py mineralization noted within veins, clots and disseminations. Cpy noted in sparse locations in trace amount. Non-magnetic. | 0 | 0.1 | 0.1 | [7 empty] | py-cpy | veins/clots/diss | [5 empty] | 1 |  |  |  | 1 |  | 1 | [5 empty] | 1 | [5 empty] | chl-epi-kspar-ser | Potassic/Phyllic | 0.0029 | 0.006 | 0 | 0.2 | 1.28 | 3 | -1 | 50 | 0.6 | 3 | 1.98 | -1 | 4 | 14 | 29 | 1.09 | 10 | -1 | 0.08 | -1 | 0.91 | 309 | 1 | 0.08 | 9 | 1370 | -1 | 0.02 | -1 | 3 | 55 | -1 | 0.17 | -1 | -1 | 76 | -1 | 19 | 0 | 0 | 0 | 0 | 0.006
661 | TRK08-05 | Interval | G990371 | 0 | 0 | 360891.2311 | 6326429.9029 | 77 | 70 | 1130.477 | 1.524 | 102.7176 | 104.2416 |  | Volcaniclastic, Plag-phyric Conglomerate | 275 | 94 | 86.93-117.1m Moderately Bleached Lapilli-Tuff Gray colour with purple-green tint. Polymictic, sub-rounded clasts (mm to cm-scale). Calcite veins, mm to cm-scale, 16 deg tca (some irregular). Irregular epidote veinlets (mm-scale). Some Fe-carb flooding present and irregular mm-scale veins. Sporatic Kspar veining. Py mineralization noted within veins, clots and disseminations. Cpy noted in sparse locations in trace amount. Non-magnetic. | 0 | 0.1 | [8 empty] | py | veins/clots/diss | [5 empty] | 1 |  |  |  | 1 |  | 1 | [5 empty] | 1 | [5 empty] | chl-epi-kspar-ser | Potassic/Phyllic | 0.0316 | 0.047 | 0 | 0.3 | 1.47 | 3 | -1 | 260 | 0.9 | 5 | 2.88 | -1 | 5 | 16 | 316 | 1.04 | 10 | -1 | 0.1 | -1 | 1.27 | 355 | 1 | 0.09 | 10 | 1440 | 16 | 0.16 | 2 | 5 | 85 | -1 | 0.17 | -1 | -1 | 88 | -1 | 55 | 0 | 0 | 0 | 0 | 0.047
662 | TRK08-05 | Interval | G990372 | 0 | 0 | 360891.7389 | 6326430.0201 | 77 | 70 | 1129.0449 | 1.524 | 104.2416 | 105.7656 |  | Volcaniclastic, Plag-phyric Conglomerate | 275 | 94 | 86.93-117.1m Moderately Bleached Lapilli-Tuff Gray colour with purple-green tint. Polymictic, sub-rounded clasts (mm to cm-scale). Calcite veins, mm to cm-scale, 16 deg tca (some irregular). Irregular epidote veinlets (mm-scale). Some Fe-carb flooding present and irregular mm-scale veins. Sporatic Kspar veining. Py mineralization noted within veins, clots and disseminations. Cpy noted in sparse locations in trace amount. Non-magnetic. | 0 | 0.1 | [8 empty] | py | veins/clots/diss | [5 empty] | 1 |  |  |  | 1 | [7 empty] | 1 | [5 empty] | chl-epi-ser | Phyllic | 0.0051 | 0.006 | 0 | 0.4 | 1.63 | 4 | -1 | 60 | 0.8 | 3 | 2.36 | -1 | 5 | 16 | 51 | 1.4 | 10 | 1 | 0.12 | -1 | 1.06 | 344 | -1 | 0.08 | 11 | 1350 | 2 | 0.04 | 3 | 4 | 70 | -1 | 0.16 | -1 | -1 | 82 | -1 | 36 | 0 | 0 | 0 | 0 | 0.006
663 | TRK08-05 | Interval | G990373 | 0 | 0 | 360892.2468 | 6326430.1374 | 77 | 70 | 1127.6128 | 1.524 | 105.7656 | 107.2896 |  | Volcaniclastic, Plag-phyric Conglomerate | 275 | 94 | 86.93-117.1m Moderately Bleached Lapilli-Tuff Gray colour with purple-green tint. Polymictic, sub-rounded clasts (mm to cm-scale). Calcite veins, mm to cm-scale, 16 deg tca (some irregular). Irregular epidote veinlets (mm-scale). Some Fe-carb flooding present and irregular mm-scale veins. Sporatic Kspar veining. Py mineralization noted within veins, clots and disseminations. Cpy noted in sparse locations in trace amount. Non-magnetic. | 0 | 0.1 | [8 empty] | py | veins/clots/diss | [5 empty] | 1 | [11 empty] | 1 | [5 empty] | chl-ser | Phyllic | 0.0043 | 0.005 | 0 | -1 | 1.66 | 3 | -1 | 40 | 0.7 | 4 | 1.92 | -1 | 7 | 16 | 43 | 1.33 | 10 | -1 | 0.09 | -1 | 1 | 302 | -1 | 0.11 | 9 | 1420 | -1 | 0.09 | -1 | 4 | 54 | -1 | 0.2 | -1 | -1 | 88 | -1 | 26 | 0 | 0 | 0 | 0 | 0.005
664 | TRK08-05 | Interval | G990374 | 0 | 0 | 360892.7547 | 6326430.2546 | 77 | 70 | 1126.1808 | 1.524 | 107.2896 | 108.8136 |  | Volcaniclastic, Plag-phyric Conglomerate | 275 | 94 | 86.93-117.1m Moderately Bleached Lapilli-Tuff Gray colour with purple-green tint. Polymictic, sub-rounded clasts (mm to cm-scale). Calcite veins, mm to cm-scale, 16 deg tca (some irregular). Irregular epidote veinlets (mm-scale). Some Fe-carb flooding present and irregular mm-scale veins. Sporatic Kspar veining. Py mineralization noted within veins, clots and disseminations. Cpy noted in sparse locations in trace amount. Non-magnetic. | 0 | 0.1 | [8 empty] | py | veins/clots/diss | [5 empty] | 1 | [11 empty] | 1 | [5 empty] | chl-ser | Phyllic | 0.0076 | 0.006 | 0 | -1 | 1.47 | 2 | -1 | 40 | 0.5 | 3 | 1.42 | -1 | 11 | 15 | 76 | 1.76 | 10 | -1 | 0.1 | 10 | 1.04 | 298 | -1 | 0.1 | 12 | 1480 | -1 | 0.15 | -1 | 2 | 51 | -1 | 0.21 | -1 | -1 | 88 | -1 | 27 | 0 | 0 | 0 | 0 | 0.006
665 | TRK08-05 | Interval | G990375 | 0 | 0 | 360893.2626 | 6326430.3719 | 77 | 70 | 1124.7487 | 1.524 | 108.8136 | 110.3376 |  | Volcaniclastic, Plag-phyric Conglomerate | 275 | 94 | 86.93-117.1m Moderately Bleached Lapilli-Tuff Gray colour with purple-green tint. Polymictic, sub-rounded clasts (mm to cm-scale). Calcite veins, mm to cm-scale, 16 deg tca (some irregular). Irregular epidote veinlets (mm-scale). Some Fe-carb flooding present and irregular mm-scale veins. Sporatic Kspar veining. Py mineralization noted within veins, clots and disseminations. Cpy noted in sparse locations in trace amount. Non-magnetic. | 0 | 0.1 | [8 empty] | py | veins/clots/diss | [5 empty] | 1 | [11 empty] | 1 | [5 empty] | chl-ser | Phyllic | 0.0069 | 0.006 | 0 | -1 | 1.59 | 7 | -1 | 80 | 0.7 | 6 | 2.6 | -1 | 10 | 17 | 69 | 1.87 | 10 | -1 | 0.12 | 10 | 1.43 | 392 | 1 | 0.09 | 12 | 2770 | -1 | 0.09 | -1 | 3 | 96 | -1 | 0.22 | -1 | -1 | 110 | -1 | 31 | 0 | 0 | 0 | 0 | 0.006
666 | TRK08-05 | Interval | G990376 | 0 | 0 | 360893.7705 | 6326430.4891 | 77 | 70 | 1123.3166 | 1.524 | 110.3376 | 111.8616 |  | Volcaniclastic, Plag-phyric Conglomerate | 275 | 94 | 86.93-117.1m Moderately Bleached Lapilli-Tuff Gray colour with purple-green tint. Polymictic, sub-rounded clasts (mm to cm-scale). Calcite veins, mm to cm-scale, 16 deg tca (some irregular). Irregular epidote veinlets (mm-scale). Some Fe-carb flooding present and irregular mm-scale veins. Sporatic Kspar veining. Py mineralization noted within veins, clots and disseminations. Cpy noted in sparse locations in trace amount. Non-magnetic. | 0 | 0.1 | 0.1 | [7 empty] | py-cpy | veins/clots/diss | [5 empty] | 1 | [11 empty] | 1 | [5 empty] | chl-ser | Phyllic | 0.0669 | 0.042 | 0 | 0.5 | 1.59 | 9 | -1 | 60 | 0.7 | 4 | 2.17 | -1 | 13 | 15 | 669 | 1.66 | 10 | -1 | 0.09 | -1 | 1.23 | 304 | 7 | 0.09 | 18 | 1730 | 8 | 0.28 | -1 | 3 | 56 | -1 | 0.23 | -1 | -1 | 95 | -1 | 36 | 0 | 0 | 0 | 0 | 0.042
667 | TRK08-05 | Interval | G990377 | 0 | 0 | 360894.2783 | 6326430.6064 | 77 | 70 | 1121.8845 | 1.524 | 111.8616 | 113.3856 |  | Volcaniclastic, Plag-phyric Conglomerate | 275 | 94 | 86.93-117.1m Moderately Bleached Lapilli-Tuff Gray colour with purple-green tint. Polymictic, sub-rounded clasts (mm to cm-scale). Calcite veins, mm to cm-scale, 16 deg tca (some irregular). Irregular epidote veinlets (mm-scale). Some Fe-carb flooding present and irregular mm-scale veins. Sporatic Kspar veining. Py mineralization noted within veins, clots and disseminations. Cpy noted in sparse locations in trace amount. Non-magnetic. | 0 | 0.1 | 0.1 | [7 empty] | py-cpy | veins/clots/diss | [5 empty] | 1 |  |  |  | 1 | [7 empty] | 1 | [5 empty] | chl-epi-ser | Phyllic | 0.0119 | 0.01 | 0 | 0.2 | 1.85 | 5 | -1 | 100 | 0.6 | 5 | 1.82 | -1 | 14 | 20 | 119 | 2.21 | 10 | -1 | 0.08 | 10 | 1.53 | 325 | 1 | 0.11 | 15 | 1430 | -1 | 0.31 | -1 | 4 | 89 | -1 | 0.28 | -1 | -1 | 107 | -1 | 33 | 0 | 0 | 0 | 0 | 0.01
668 | TRK08-05 | Interval | G990378 | 0 | 0 | 360894.7862 | 6326430.7236 | 77 | 70 | 1120.4524 | 1.524 | 113.3856 | 114.9096 |  | Volcaniclastic, Plag-phyric Conglomerate | 275 | 94 | 86.93-117.1m Moderately Bleached Lapilli-Tuff Gray colour with purple-green tint. Polymictic, sub-rounded clasts (mm to cm-scale). Calcite veins, mm to cm-scale, 16 deg tca (some irregular). Irregular epidote veinlets (mm-scale). Some Fe-carb flooding present and irregular mm-scale veins. Sporatic Kspar veining. Py mineralization noted within veins, clots and disseminations. Cpy noted in sparse locations in trace amount. Non-magnetic. | 0 | 0.1 | [8 empty] | py | veins/clots/diss |  | 1 |  |  |  | 1 |  |  |  | 1 | [7 empty] | 1 | [5 empty] | qtz-chl-epi-ser | Phyllic | 0.0088 | 0.011 | 0 | -1 | 2.22 | 6 | -1 | 60 | 0.5 | 5 | 1.48 | -1 | 14 | 19 | 88 | 3.18 | 10 | -1 | 0.07 | 10 | 2.33 | 478 | 3 | 0.08 | 18 | 1530 | -1 | 0.25 | 3 | 7 | 117 | -1 | 0.34 | -1 | -1 | 125 | -1 | 47 | 0 | 0 | 0 | 0 | 0.011
669 | TRK08-05 | Interval | G990379 | 0 | 0 | 360895.2941 | 6326430.8409 | 77 | 70 | 1119.0203 | 1.1887 | 114.9096 | 116.0983 |  | Volcaniclastic, Plag-phyric Conglomerate | 275 | 94 | 86.93-117.1m Moderately Bleached Lapilli-Tuff Gray colour with purple-green tint. Polymictic, sub-rounded clasts (mm to cm-scale). Calcite veins, mm to cm-scale, 16 deg tca (some irregular). Irregular epidote veinlets (mm-scale). Some Fe-carb flooding present and irregular mm-scale veins. Sporatic Kspar veining. Py mineralization noted within veins, clots and disseminations. Cpy noted in sparse locations in trace amount. Non-magnetic. | 0 | 0.1 | [8 empty] | py | veins/clots/diss | [5 empty] | 1 |  |  |  | 1 |  | 1 | [5 empty] | 1 | [5 empty] | chl-epi-kspar-ser | Potassic/Phyllic | 0.0009 | 0.0025 | 0 | -1 | 1.76 | 2 | -1 | 40 | 0.6 | 4 | 1.7 | -1 | 4 | 18 | 9 | 1.72 | 10 | -1 | 0.1 | -1 | 1.65 | 334 | 2 | 0.09 | 15 | 1370 | -1 | 0.02 | -1 | 3 | 53 | -1 | 0.26 | -1 | -1 | 122 | -1 | 31 | 0 | 0 | 0 | 0 | -1
670 | TRK08-05 | Interval | G990381 | 0 | 0 | 360895.6903 | 6326430.9323 | 77 | 70 | 1117.9033 | 1.1887 | 116.0983 | 117.287 |  | Volcaniclastic, Plag-phyric Conglomerate | 275 | 94 | 86.93-117.1m Moderately Bleached Lapilli-Tuff Gray colour with purple-green tint. Polymictic, sub-rounded clasts (mm to cm-scale). Calcite veins, mm to cm-scale, 16 deg tca (some irregular). Irregular epidote veinlets (mm-scale). Some Fe-carb flooding present and irregular mm-scale veins. Sporatic Kspar veining. Py mineralization noted within veins, clots and disseminations. Cpy noted in sparse locations in trace amount. Non-magnetic. | 0 | 0.1 | [8 empty] | py | veins/clots/diss |  | 1 |  |  |  | 1 |  |  |  | 1 | [7 empty] | 1 | [5 empty] | qtz-chl-epi-ser | Phyllic | 0.0063 | 0.0025 | 0 | 0.2 | 1.49 | 3 | -1 | 190 | 0.6 | 3 | 3 | -1 | 4 | 16 | 63 | 1.36 | 10 | -1 | 0.12 | -1 | 1.38 | 359 | 1 | 0.08 | 8 | 1200 | 4 | 0.04 | 4 | 4 | 97 | -1 | 0.19 | -1 | -1 | 101 | -1 | 31 | 0 | 0 | 0 | 0 | -1
671 | TRK08-05 | Interval | G990382 | 0 | 0 | 360896.0864 | 6326431.0238 | 77 | 70 | 1116.7862 | 1.0973 | 117.287 | 118.3843 |  | Volcaniclastic, Plag-phyric Conglomerate | 275 | 94 | 117.1-162.98m Andesitic Lapilli-Tuff Dark gray with slight green tinit. Mm-scale polymictic clasts. Irregular calcite and epidote veining. Hematite stained noted with some calcite veins. Generally unaltered. A couple bleached zones towards the end of interval. Clasts content increases and FeOx more defined at end of interval. Py mineralization noted as disseminations, clots and veinlets. Cpy not noted. Magnetic | 0 | 0.1 | [8 empty] | py | diss/clots/veinlets | [5 empty] | 1 |  |  |  | 1 | [13 empty] | chl-epi | Propylitic | 0.0084 | 0.0025 | 0 | -1 | 1.66 | -1 | -1 | 50 | 0.5 | 5 | 1.62 | -1 | 8 | 21 | 84 | 2.75 | 10 | -1 | 0.11 | -1 | 1.68 | 352 | -1 | 0.1 | 12 | 1310 | -1 | 0.05 | 2 | 3 | 77 | -1 | 0.3 | -1 | -1 | 135 | -1 | 27 | 0 | 0 | 0 | 0 | -1
672 | TRK08-05 | Interval | G990383 | 0 | 0 | 360896.4521 | 6326431.1082 | 77 | 70 | 1115.7551 | 1.0973 | 118.3843 | 119.4816 |  | Volcaniclastic, Plag-phyric Conglomerate | 275 | 94 | 117.1-162.98m Andesitic Lapilli-Tuff Dark gray with slight green tinit. Mm-scale polymictic clasts. Irregular calcite and epidote veining. Hematite stained noted with some calcite veins. Generally unaltered. A couple bleached zones towards the end of interval. Clasts content increases and FeOx more defined at end of interval. Py mineralization noted as disseminations, clots and veinlets. Cpy not noted. Magnetic | 0 | 0.1 | [8 empty] | py | diss/clots/veinlets | [5 empty] | 1 |  |  |  | 1 | [13 empty] | chl-epi | Propylitic | 0.003 | 0.0025 | 0 | -1 | 2.05 | 3 | -1 | 50 | 0.5 | -1 | 1.24 | -1 | 17 | 25 | 30 | 4.11 | 10 | -1 | 0.18 | 10 | 2.15 | 379 | -1 | 0.13 | 15 | 1520 | 2 | 0.03 | -1 | 5 | 72 | -1 | 0.39 | -1 | -1 | 178 | -1 | 30 | 0 | 0 | 0 | 0 | -1
673 | TRK08-05 | Interval | G990384 | 0 | 0 | 360896.8177 | 6326431.1927 | 77 | 70 | 1114.724 | 1.524 | 119.4816 | 121.0056 |  | Volcaniclastic, Plag-phyric Conglomerate | 275 | 94 | 117.1-162.98m Andesitic Lapilli-Tuff Dark gray with slight green tinit. Mm-scale polymictic clasts. Irregular calcite and epidote veining. Hematite stained noted with some calcite veins. Generally unaltered. A couple bleached zones towards the end of interval. Clasts content increases and FeOx more defined at end of interval. Py mineralization noted as disseminations, clots and veinlets. Cpy not noted. Magnetic | 0 | 0.1 | [8 empty] | py | diss/clots/veinlets | [5 empty] | 1 |  |  |  | 1 | [13 empty] | chl-epi | Propylitic | 0.0019 | 0.0025 | 0 | 0.3 | 1.98 | 5 | -1 | 60 | -1 | -1 | 1.57 | -1 | 13 | 22 | 19 | 3.55 | 10 | -1 | 0.14 | 10 | 2.3 | 442 | -1 | 0.12 | 13 | 1390 | 2 | 0.02 | -1 | 4 | 86 | -1 | 0.35 | -1 | -1 | 173 | -1 | 31 | 0 | 0 | 0 | 0 | -1
674 | TRK08-05 | Interval | G990385 | 0 | 0 | 360897.3256 | 6326431.3099 | 77 | 70 | 1113.2919 | 1.524 | 121.0056 | 122.5296 |  | Volcaniclastic, Plag-phyric Conglomerate | 275 | 94 | 117.1-162.98m Andesitic Lapilli-Tuff Dark gray with slight green tinit. Mm-scale polymictic clasts. Irregular calcite and epidote veining. Hematite stained noted with some calcite veins. Generally unaltered. A couple bleached zones towards the end of interval. Clasts content increases and FeOx more defined at end of interval. Py mineralization noted as disseminations, clots and veinlets. Cpy not noted. Magnetic | 0 | 0.1 | [8 empty] | py | diss/clots/veinlets | [5 empty] | 1 |  |  |  | 1 | [13 empty] | chl-epi | Propylitic | 0.0026 | 0.0025 | 0 | -1 | 2.29 | -1 | -1 | 60 | 0.6 | -1 | 1.6 | -1 | 12 | 24 | 26 | 4.29 | 10 | -1 | 0.14 | 10 | 2.73 | 493 | -1 | 0.11 | 14 | 1470 | 2 | 0.04 | -1 | 8 | 85 | -1 | 0.39 | -1 | -1 | 192 | -1 | 34 | 0 | 0 | 0 | 0 | -1
675 | TRK08-05 | Interval | G990386 | 0 | 0 | 360897.8335 | 6326431.4272 | 77 | 70 | 1111.8598 | 1.524 | 122.5296 | 124.0536 |  | Volcaniclastic, Plag-phyric Conglomerate | 275 | 94 | 117.1-162.98m Andesitic Lapilli-Tuff Dark gray with slight green tinit. Mm-scale polymictic clasts. Irregular calcite and epidote veining. Hematite stained noted with some calcite veins. Generally unaltered. A couple bleached zones towards the end of interval. Clasts content increases and FeOx more defined at end of interval. Py mineralization noted as disseminations, clots and veinlets. Cpy not noted. Magnetic | 0 | 0.1 | [8 empty] | py | diss/clots/veinlets | [5 empty] | 1 |  |  |  | 1 | [13 empty] | chl-epi | Propylitic | 0.0041 | 0.0025 | 0 | -1 | 1.99 | -1 | -1 | 100 | 0.5 | -1 | 1.42 | -1 | 12 | 25 | 41 | 4.14 | 10 | -1 | 0.19 | 10 | 2.23 | 304 | -1 | 0.12 | 15 | 1460 | 2 | 0.05 | -1 | 6 | 79 | -1 | 0.38 | -1 | -1 | 162 | -1 | 27 | 0 | 0 | 0 | 0 | -1
676 | TRK08-05 | Interval | G990387 | 0 | 0 | 360898.3414 | 6326431.5444 | 77 | 70 | 1110.4277 | 1.524 | 124.0536 | 125.5776 |  | Volcaniclastic, Plag-phyric Conglomerate | 275 | 94 | 117.1-162.98m Andesitic Lapilli-Tuff Dark gray with slight green tinit. Mm-scale polymictic clasts. Irregular calcite and epidote veining. Hematite stained noted with some calcite veins. Generally unaltered. A couple bleached zones towards the end of interval. Clasts content increases and FeOx more defined at end of interval. Py mineralization noted as disseminations, clots and veinlets. Cpy not noted. Magnetic | 0 | 0.1 | [8 empty] | py | diss/clots/veinlets | [5 empty] | 1 |  |  |  | 1 | [13 empty] | chl-epi | Propylitic | 0.0051 | 0.0025 | 0 | 0.2 | 2.17 | 3 | -1 | 60 | 0.5 | -1 | 1.52 | -1 | 12 | 26 | 51 | 4.22 | 10 | -1 | 0.14 | 10 | 2.56 | 395 | -1 | 0.12 | 13 | 1340 | -1 | 0.02 | -1 | 6 | 91 | -1 | 0.37 | -1 | -1 | 171 | -1 | 29 | 0 | 0 | 0 | 0 | -1
677 | TRK08-05 | Interval | G990388 | 0 | 0 | 360898.8493 | 6326431.6617 | 77 | 70 | 1108.9957 | 1.524 | 125.5776 | 127.1016 |  | Volcaniclastic, Plag-phyric Conglomerate | 275 | 94 | 117.1-162.98m Andesitic Lapilli-Tuff Dark gray with slight green tinit. Mm-scale polymictic clasts. Irregular calcite and epidote veining. Hematite stained noted with some calcite veins. Generally unaltered. A couple bleached zones towards the end of interval. Clasts content increases and FeOx more defined at end of interval. Py mineralization noted as disseminations, clots and veinlets. Cpy not noted. Magnetic | 0 | 0.1 | [8 empty] | py | diss/clots/veinlets | [5 empty] | 1 |  |  |  | 1 | [13 empty] | chl-epi | Propylitic | 0.0015 | 0.0025 | 0 | -1 | 2.01 | -1 | -1 | 50 | -1 | -1 | 1.63 | -1 | 12 | 23 | 15 | 3.61 | 10 | -1 | 0.17 | 10 | 2.17 | 345 | -1 | 0.12 | 12 | 1500 | 2 | 0.01 | -1 | 5 | 72 | -1 | 0.38 | -1 | -1 | 159 | -1 | 26 | 0 | 0 | 0 | 0 | -1
678 | TRK08-05 | Interval | G990389 | 0 | 0 | 360899.3571 | 6326431.7789 | 77 | 70 | 1107.5636 | 1.524 | 127.1016 | 128.6256 |  | Volcaniclastic, Plag-phyric Conglomerate | 275 | 94 | 117.1-162.98m Andesitic Lapilli-Tuff Dark gray with slight green tinit. Mm-scale polymictic clasts. Irregular calcite and epidote veining. Hematite stained noted with some calcite veins. Generally unaltered. A couple bleached zones towards the end of interval. Clasts content increases and FeOx more defined at end of interval. Py mineralization noted as disseminations, clots and veinlets. Cpy not noted. Magnetic | 0 | 0.1 | [8 empty] | py | diss/clots/veinlets | [5 empty] | 1 |  |  |  | 1 | [13 empty] | chl-epi | Propylitic | 0.004 | 0.0025 | 0 | 0.2 | 1.85 | -1 | -1 | 40 | -1 | -1 | 1.44 | -1 | 11 | 26 | 40 | 3.48 | 10 | -1 | 0.22 | 10 | 1.95 | 237 | -1 | 0.13 | 12 | 1310 | -1 | 0.03 | -1 | 2 | 63 | -1 | 0.37 | -1 | -1 | 175 | -1 | 20 | 0 | 0 | 0 | 0 | -1
679 | TRK08-05 | Interval | G990391 | 0 | 0 | 360899.865 | 6326431.8962 | 77 | 70 | 1106.1315 | 1.524 | 128.6256 | 130.1496 |  | Volcaniclastic, Plag-phyric Conglomerate | 275 | 94 | 117.1-162.98m Andesitic Lapilli-Tuff Dark gray with slight green tinit. Mm-scale polymictic clasts. Irregular calcite and epidote veining. Hematite stained noted with some calcite veins. Generally unaltered. A couple bleached zones towards the end of interval. Clasts content increases and FeOx more defined at end of interval. Py mineralization noted as disseminations, clots and veinlets. Cpy not noted. Magnetic | 0 | 0.1 | [8 empty] | py | diss/clots/veinlets | [5 empty] | 1 |  |  |  | 1 | [13 empty] | chl-epi | Propylitic | 0.0155 | 0.005 | 0 | -1 | 1.99 | 7 | 10 | 40 | -1 | -1 | 1.32 | -1 | 16 | 21 | 155 | 3.74 | 10 | -1 | 0.16 | 10 | 2.05 | 257 | -1 | 0.08 | 13 | 1280 | -1 | 0.26 | -1 | 3 | 56 | -1 | 0.33 | -1 | -1 | 173 | -1 | 28 | 0 | 0 | 0 | 0 | 0.005
680 | TRK08-05 | Interval | G990392 | 0 | 0 | 360900.3729 | 6326432.0134 | 77 | 70 | 1104.6994 | 1.524 | 130.1496 | 131.6736 |  | Volcaniclastic, Plag-phyric Conglomerate | 275 | 94 | 117.1-162.98m Andesitic Lapilli-Tuff Dark gray with slight green tinit. Mm-scale polymictic clasts. Irregular calcite and epidote veining. Hematite stained noted with some calcite veins. Generally unaltered. A couple bleached zones towards the end of interval. Clasts content increases and FeOx more defined at end of interval. Py mineralization noted as disseminations, clots and veinlets. Cpy not noted. Magnetic | 0 | 0.1 | [8 empty] | py | diss/clots/veinlets | [5 empty] | 1 |  |  |  | 1 | [13 empty] | chl-epi | Propylitic | 0.0132 | 0.0025 | 0 | -1 | 1.65 | 5 | 10 | 40 | -1 | -1 | 1.21 | -1 | 15 | 24 | 132 | 3.49 | 10 | -1 | 0.13 | 10 | 1.77 | 226 | -1 | 0.07 | 14 | 1300 | -1 | 0.29 | -1 | 2 | 48 | -1 | 0.29 | -1 | -1 | 192 | -1 | 28 | 0 | 0 | 0 | 0 | -1
681 | TRK08-05 | Interval | G990393 | 0 | 0 | 360900.8808 | 6326432.1307 | 77 | 70 | 1103.2673 | 1.524 | 131.6736 | 133.1976 |  | Volcaniclastic, Plag-phyric Conglomerate | 275 | 94 | 117.1-162.98m Andesitic Lapilli-Tuff Dark gray with slight green tinit. Mm-scale polymictic clasts. Irregular calcite and epidote veining. Hematite stained noted with some calcite veins. Generally unaltered. A couple bleached zones towards the end of interval. Clasts content increases and FeOx more defined at end of interval. Py mineralization noted as disseminations, clots and veinlets. Cpy not noted. Magnetic | 0 | 0.1 | [8 empty] | py | diss/clots/veinlets | [5 empty] | 1 |  |  |  | 1 | [13 empty] | chl-epi | Propylitic | 0.0142 | 0.0025 | 0 | -1 | 1.72 | 5 | 10 | 40 | 0.5 | -1 | 1.38 | -1 | 15 | 23 | 142 | 3.51 | 10 | -1 | 0.12 | 10 | 1.85 | 239 | -1 | 0.07 | 14 | 1260 | -1 | 0.29 | 3 | 3 | 53 | -1 | 0.3 | -1 | -1 | 200 | -1 | 26 | 0 | 0 | 0 | 0 | -1
682 | TRK08-05 | Interval | G990394 | 0 | 0 | 360901.3887 | 6326432.2479 | 77 | 70 | 1101.8352 | 1.524 | 133.1976 | 134.7216 |  | Volcaniclastic, Plag-phyric Conglomerate | 275 | 94 | 117.1-162.98m Andesitic Lapilli-Tuff Dark gray with slight green tinit. Mm-scale polymictic clasts. Irregular calcite and epidote veining. Hematite stained noted with some calcite veins. Generally unaltered. A couple bleached zones towards the end of interval. Clasts content increases and FeOx more defined at end of interval. Py mineralization noted as disseminations, clots and veinlets. Cpy not noted. Magnetic | 0 | 0.1 | [8 empty] | py | diss/clots/veinlets | [5 empty] | 1 |  |  |  | 1 | [13 empty] | chl-epi | Propylitic | 0.0198 | 0.0025 | 0 | -1 | 1.82 | 7 | 10 | 50 | 0.5 | -1 | 1.75 | -1 | 17 | 22 | 198 | 3.56 | 10 | -1 | 0.14 | 10 | 1.92 | 311 | -1 | 0.08 | 15 | 1320 | -1 | 0.33 | -1 | 5 | 64 | -1 | 0.25 | -1 | -1 | 200 | -1 | 30 | 0 | 0 | 0 | 0 | -1
683 | TRK08-05 | Interval | G990395 | 0 | 0 | 360901.8965 | 6326432.3652 | 77 | 70 | 1100.4031 | 1.524 | 134.7216 | 136.2456 |  | Volcaniclastic, Plag-phyric Conglomerate | 275 | 94 | 117.1-162.98m Andesitic Lapilli-Tuff Dark gray with slight green tinit. Mm-scale polymictic clasts. Irregular calcite and epidote veining. Hematite stained noted with some calcite veins. Generally unaltered. A couple bleached zones towards the end of interval. Clasts content increases and FeOx more defined at end of interval. Py mineralization noted as disseminations, clots and veinlets. Cpy not noted. Magnetic | 0 | 0.1 | [8 empty] | py | diss/clots/veinlets | [5 empty] | 1 |  |  |  | 1 | [13 empty] | chl-epi | Propylitic | 0.0356 | 0.043 | 0 | -1 | 1.76 | 8 | 10 | 90 | 0.6 | -1 | 1.31 | -1 | 19 | 18 | 356 | 3.33 | 10 | -1 | 0.12 | -1 | 1.66 | 306 | -1 | 0.06 | 16 | 1250 | -1 | 0.49 | -1 | 5 | 64 | -1 | 0.23 | -1 | -1 | 170 | -1 | 30 | 0 | 0 | 0 | 0 | 0.043
684 | TRK08-05 | Interval | G990396 | 0 | 0 | 360902.4044 | 6326432.4824 | 77 | 70 | 1098.971 | 1.524 | 136.2456 | 137.7696 |  | Volcaniclastic, Plag-phyric Conglomerate | 275 | 94 | 117.1-162.98m Andesitic Lapilli-Tuff Dark gray with slight green tinit. Mm-scale polymictic clasts. Irregular calcite and epidote veining. Hematite stained noted with some calcite veins. Generally unaltered. A couple bleached zones towards the end of interval. Clasts content increases and FeOx more defined at end of interval. Py mineralization noted as disseminations, clots and veinlets. Cpy not noted. Magnetic | 0 | 0.1 | [8 empty] | py | diss/clots/veinlets |  | 1 |  |  |  | 1 |  |  |  | 1 | [13 empty] | qtz-chl-epi | Propylitic | 0.0123 | 0.008 | 0 | -1 | 2.13 | 5 | 10 | 70 | 0.6 | -1 | 1.5 | -1 | 12 | 22 | 123 | 3.67 | 10 | -1 | 0.13 | 10 | 2.18 | 419 | -1 | 0.07 | 10 | 1420 | -1 | 0.21 | -1 | 7 | 57 | -1 | 0.25 | -1 | -1 | 166 | -1 | 37 | 0 | 0 | 0 | 0 | 0.008
685 | TRK08-05 | Interval | G990397 | 0 | 0 | 360902.9123 | 6326432.5997 | 77 | 70 | 1097.5389 | 1.524 | 137.7696 | 139.2936 |  | Volcaniclastic, Plag-phyric Conglomerate | 275 | 94 | 117.1-162.98m Andesitic Lapilli-Tuff Dark gray with slight green tinit. Mm-scale polymictic clasts. Irregular calcite and epidote veining. Hematite stained noted with some calcite veins. Generally unaltered. A couple bleached zones towards the end of interval. Clasts content increases and FeOx more defined at end of interval. Py mineralization noted as disseminations, clots and veinlets. Cpy not noted. Magnetic | 0 | 0.1 | [8 empty] | py | diss/clots/veinlets | [5 empty] | 1 |  |  |  | 1 | [13 empty] | chl-epi | Propylitic | 0.0167 | 0.012 | 0 | -1 | 1.39 | 5 | 10 | 80 | 0.5 | -1 | 1.16 | -1 | 11 | 19 | 167 | 2.86 | 10 | -1 | 0.11 | 10 | 1.05 | 261 | -1 | 0.08 | 11 | 1440 | -1 | 0.3 | -1 | 3 | 64 | -1 | 0.21 | -1 | -1 | 116 | -1 | 27 | 0 | 0 | 0 | 0 | 0.012
686 | TRK08-05 | Interval | G990398 | 0 | 0 | 360903.4202 | 6326432.7169 | 77 | 70 | 1096.1068 | 1.524 | 139.2936 | 140.8176 |  | Volcaniclastic, Plag-phyric Conglomerate | 275 | 94 | 117.1-162.98m Andesitic Lapilli-Tuff Dark gray with slight green tinit. Mm-scale polymictic clasts. Irregular calcite and epidote veining. Hematite stained noted with some calcite veins. Generally unaltered. A couple bleached zones towards the end of interval. Clasts content increases and FeOx more defined at end of interval. Py mineralization noted as disseminations, clots and veinlets. Cpy not noted. Magnetic | 0 | 0.1 | [8 empty] | py | diss/clots/veinlets | [5 empty] | 1 |  |  |  | 1 |  | 1 | [11 empty] | chl-epi-kspar | Potassic/Phyllic | 0.0063 | 0.005 | 0 | -1 | 1.45 | 7 | 10 | 60 | 0.6 | -1 | 1.39 | -1 | 6 | 19 | 63 | 3.05 | 10 | -1 | 0.13 | 10 | 0.99 | 284 | 3 | 0.09 | 10 | 1330 | -1 | 0.16 | 2 | 3 | 67 | -1 | 0.16 | -1 | -1 | 110 | -1 | 25 | 0 | 0 | 0 | 0 | 0.005
687 | TRK08-05 | Interval | G990399 | 0 | 0 | 360903.9281 | 6326432.8342 | 77 | 70 | 1094.6747 | 1.524 | 140.8176 | 142.3416 |  | Volcaniclastic, Plag-phyric Conglomerate | 275 | 94 | 117.1-162.98m Andesitic Lapilli-Tuff Dark gray with slight green tinit. Mm-scale polymictic clasts. Irregular calcite and epidote veining. Hematite stained noted with some calcite veins. Generally unaltered. A couple bleached zones towards the end of interval. Clasts content increases and FeOx more defined at end of interval. Py mineralization noted as disseminations, clots and veinlets. Cpy not noted. Magnetic | 0 | 1 | 0.1 | [7 empty] | py-cpy | diss/clots/veinlets | [5 empty] | 1 |  |  |  | 1 |  | 1 | [11 empty] | chl-epi-kspar | Potassic/Phyllic | 0.0122 | 0.0025 | 0 | -1 | 1.4 | 10 | 10 | 70 | -1 | -1 | 1.67 | -1 | 9 | 19 | 122 | 3.31 | 10 | -1 | 0.11 | 10 | 1.04 | 314 | -1 | 0.09 | 15 | 1490 | -1 | 0.32 | -1 | 4 | 55 | -1 | 0.19 | -1 | -1 | 124 | -1 | 32 | 0 | 0 | 0 | 0 | -1
688 | TRK08-05 | Interval | G990401 | 0 | 0 | 360904.4359 | 6326432.9514 | 77 | 70 | 1093.2426 | 1.524 | 142.3416 | 143.8656 |  | Volcaniclastic, Plag-phyric Conglomerate | 275 | 94 | 117.1-162.98m Andesitic Lapilli-Tuff Dark gray with slight green tinit. Mm-scale polymictic clasts. Irregular calcite and epidote veining. Hematite stained noted with some calcite veins. Generally unaltered. A couple bleached zones towards the end of interval. Clasts content increases and FeOx more defined at end of interval. Py mineralization noted as disseminations, clots and veinlets. Cpy not noted. Magnetic | 0 | 0.1 | [8 empty] | py | diss/clots/veinlets | [5 empty] | 1 |  |  |  | 1 | [13 empty] | chl-epi | Propylitic | 0.01 | 0.0025 | 0 | -1 | 1.49 | 7 | 10 | 50 | -1 | -1 | 1.57 | -1 | 7 | 25 | 100 | 2.93 | 10 | -1 | 0.12 | 10 | 1.15 | 267 | -1 | 0.09 | 12 | 1450 | -1 | 0.13 | -1 | 3 | 59 | -1 | 0.27 | -1 | -1 | 120 | -1 | 34 | 0 | 0 | 0 | 0 | -1
689 | TRK08-05 | Interval | G990402 | 0 | 0 | 360904.9438 | 6326433.0687 | 77 | 70 | 1091.8106 | 1.524 | 143.8656 | 145.3896 |  | Volcaniclastic, Plag-phyric Conglomerate | 275 | 94 | 117.1-162.98m Andesitic Lapilli-Tuff Dark gray with slight green tinit. Mm-scale polymictic clasts. Irregular calcite and epidote veining. Hematite stained noted with some calcite veins. Generally unaltered. A couple bleached zones towards the end of interval. Clasts content increases and FeOx more defined at end of interval. Py mineralization noted as disseminations, clots and veinlets. Cpy not noted. Magnetic | 0 | 0.1 | [8 empty] | py | diss/clots/veinlets | [5 empty] | 1 |  |  |  | 1 | [13 empty] | chl-epi | Propylitic | 0.0071 | 0.0025 | 0 | -1 | 1.63 | 17 | 10 | 40 | -1 | -1 | 1.12 | -1 | 12 | 27 | 71 | 3.56 | 10 | -1 | 0.12 | 10 | 1.27 | 283 | -1 | 0.09 | 19 | 1430 | 5 | 0.22 | 2 | 3 | 42 | -1 | 0.32 | -1 | -1 | 149 | -1 | 42 | 0 | 0 | 0 | 0 | -1
690 | TRK08-05 | Interval | G990403 | 0 | 0 | 360905.4517 | 6326433.186 | 77 | 70 | 1090.3785 | 1.524 | 145.3896 | 146.9136 |  | Volcaniclastic, Plag-phyric Conglomerate | 275 | 94 | 117.1-162.98m Andesitic Lapilli-Tuff Dark gray with slight green tinit. Mm-scale polymictic clasts. Irregular calcite and epidote veining. Hematite stained noted with some calcite veins. Generally unaltered. A couple bleached zones towards the end of interval. Clasts content increases and FeOx more defined at end of interval. Py mineralization noted as disseminations, clots and veinlets. Cpy not noted. Magnetic | 0 | 0.1 | [8 empty] | py | diss/clots/veinlets | [5 empty] | 1 |  |  |  | 1 |  | 1 | [11 empty] | chl-epi-kspar | Potassic/Phyllic | 0.0027 | 0.0025 | 0 | -1 | 1.19 | 5 | 10 | 50 | -1 | -1 | 0.98 | -1 | 6 | 22 | 27 | 2.65 | 10 | -1 | 0.12 | 10 | 0.93 | 259 | 2 | 0.09 | 11 | 1290 | 2 | 0.05 | -1 | 2 | 44 | -1 | 0.21 | -1 | -1 | 108 | -1 | 29 | 0 | 0 | 0 | 0 | -1
691 | TRK08-05 | Interval | G990404 | 0 | 0 | 360905.9596 | 6326433.3032 | 77 | 70 | 1088.9464 | 1.524 | 146.9136 | 148.4376 |  | Volcaniclastic, Plag-phyric Conglomerate | 275 | 94 | 117.1-162.98m Andesitic Lapilli-Tuff Dark gray with slight green tinit. Mm-scale polymictic clasts. Irregular calcite and epidote veining. Hematite stained noted with some calcite veins. Generally unaltered. A couple bleached zones towards the end of interval. Clasts content increases and FeOx more defined at end of interval. Py mineralization noted as disseminations, clots and veinlets. Cpy not noted. Magnetic | 0 | 0.1 | [8 empty] | py | diss/clots/veinlets | [5 empty] | 1 |  |  |  | 1 |  | 1 | [11 empty] | chl-epi-kspar | Potassic/Phyllic | 0.0293 | 0.01 | 0 | -1 | 1.05 | 6 | 10 | 40 | -1 | -1 | 1.13 | -1 | 24 | 17 | 293 | 2.43 | 10 | -1 | 0.09 | -1 | 0.76 | 212 | 3 | 0.08 | 18 | 1180 | 2 | 0.43 | -1 | 2 | 60 | -1 | 0.19 | -1 | -1 | 90 | -1 | 25 | 0 | 0 | 0 | 0 | 0.01
692 | TRK08-05 | Interval | G990405 | 0 | 0 | 360906.4675 | 6326433.4205 | 77 | 70 | 1087.5143 | 1.524 | 148.4376 | 149.9616 |  | Volcaniclastic, Plag-phyric Conglomerate | 275 | 94 | 117.1-162.98m Andesitic Lapilli-Tuff Dark gray with slight green tinit. Mm-scale polymictic clasts. Irregular calcite and epidote veining. Hematite stained noted with some calcite veins. Generally unaltered. A couple bleached zones towards the end of interval. Clasts content increases and FeOx more defined at end of interval. Py mineralization noted as disseminations, clots and veinlets. Cpy not noted. Magnetic | 0 | 0.1 | [8 empty] | py | diss/clots/veinlets | [5 empty] | 1 |  |  |  | 1 |  | 1 | [11 empty] | chl-epi-kspar | Potassic/Phyllic | 0.0107 | 0.017 | 0 | -1 | 0.92 | 7 | 10 | 50 | -1 | -1 | 1.75 | -1 | 8 | 22 | 107 | 2.4 | 10 | -1 | 0.12 | -1 | 0.77 | 291 | -1 | 0.09 | 13 | 1220 | -1 | 0.21 | -1 | 4 | 56 | -1 | 0.16 | -1 | -1 | 102 | -1 | 19 | 0 | 0 | 0 | 0 | 0.017
693 | TRK08-05 | Interval | G990406 | 0 | 0 | 360906.9753 | 6326433.5377 | 77 | 70 | 1086.0822 | 1.524 | 149.9616 | 151.4856 |  | Volcaniclastic, Plag-phyric Conglomerate | 275 | 94 | 117.1-162.98m Andesitic Lapilli-Tuff Dark gray with slight green tinit. Mm-scale polymictic clasts. Irregular calcite and epidote veining. Hematite stained noted with some calcite veins. Generally unaltered. A couple bleached zones towards the end of interval. Clasts content increases and FeOx more defined at end of interval. Py mineralization noted as disseminations, clots and veinlets. Cpy not noted. Magnetic | 0 | 0.1 | [8 empty] | py | diss/clots/veinlets | [5 empty] | 1 |  |  |  | 1 | [7 empty] | 1 |  |  |  | 1 | Fe Carb | chl-epi-ser-fecarb | Phyllic/Propylitic | 0.0088 | 0.009 | 0 | -1 | 1 | 9 | 10 | 230 | -1 | -1 | 3.79 | -1 | 8 | 17 | 88 | 3.13 | 10 | -1 | 0.12 | -1 | 1.76 | 503 | 1 | 0.04 | 15 | 1200 | 3 | 0.3 | 3 | 9 | 109 | -1 | 0.05 | -1 | -1 | 106 | -1 | 56 | 0 | 0 | 0 | 0 | 0.009
694 | TRK08-05 | Interval | G990407 | 0 | 0 | 360907.4832 | 6326433.655 | 77 | 70 | 1084.6501 | 1.524 | 151.4856 | 153.0096 |  | Volcaniclastic, Plag-phyric Conglomerate | 275 | 94 | 117.1-162.98m Andesitic Lapilli-Tuff Dark gray with slight green tinit. Mm-scale polymictic clasts. Irregular calcite and epidote veining. Hematite stained noted with some calcite veins. Generally unaltered. A couple bleached zones towards the end of interval. Clasts content increases and FeOx more defined at end of interval. Py mineralization noted as disseminations, clots and veinlets. Cpy not noted. Magnetic | 0 | 2 | 0.1 | [7 empty] | py-cpy | diss/clots/veinlets | [5 empty] | 1 |  |  |  | 1 | [7 empty] | 1 |  |  |  | 1 | Fe Carb | chl-epi-ser-fecarb | Phyllic/Propylitic | 0.0141 | 0.005 | 0 | -1 | 1.2 | 6 | -1 | 110 | 0.5 | -1 | 3.16 | -1 | 8 | 18 | 141 | 2.99 | 10 | -1 | 0.12 | 10 | 1.62 | 527 | 2 | 0.05 | 15 | 1300 | 2 | 0.4 | -1 | 9 | 90 | -1 | 0.08 | -1 | -1 | 117 | -1 | 50 | 0 | 0 | 0 | 0 | 0.005
695 | TRK08-05 | Interval | G990408 | 0 | 0 | 360907.9911 | 6326433.7722 | 77 | 70 | 1083.218 | 1.524 | 153.0096 | 154.5336 |  | Volcaniclastic, Plag-phyric Conglomerate | 275 | 94 | 117.1-162.98m Andesitic Lapilli-Tuff Dark gray with slight green tinit. Mm-scale polymictic clasts. Irregular calcite and epidote veining. Hematite stained noted with some calcite veins. Generally unaltered. A couple bleached zones towards the end of interval. Clasts content increases and FeOx more defined at end of interval. Py mineralization noted as disseminations, clots and veinlets. Cpy not noted. Magnetic | 0 | 1 | [8 empty] | py | diss/clots/veinlets | [5 empty] | 1 |  |  |  | 1 |  | 1 | [11 empty] | chl-epi-kspar | Potassic/Phyllic | 0.0398 | 0.033 | 0 | -1 | 1.36 | 6 | -1 | 70 | -1 | -1 | 2.53 | -1 | 12 | 24 | 398 | 2.48 | 10 | -1 | 0.1 | 10 | 1.72 | 551 | -1 | 0.06 | 18 | 1350 | -1 | 0.46 | -1 | 9 | 64 | -1 | 0.09 | -1 | -1 | 131 | -1 | 39 | 0 | 0 | 0 | 0 | 0.033
696 | TRK08-05 | Interval | G990409 | 0 | 0 | 360908.499 | 6326433.8895 | 77 | 70 | 1081.7859 | 1.524 | 154.5336 | 156.0576 | Fault/Shear | Volcaniclastic, Plag-phyric Conglomerate | 275 | 94 | 155.39-155.6m Small fault, clay-rich, rusty colour | 0 | 0.1 | [8 empty] | py | diss/clots/veinlets | [5 empty] | 1 |  |  |  | 1 |  | 1 | [11 empty] | chl-epi-kspar | Potassic/Phyllic | 0.0244 | 0.022 | 0 | -1 | 1.22 | 6 | -1 | 60 | 0.6 | 2 | 4.24 | -1 | 16 | 15 | 244 | 2.75 | 10 | -1 | 0.16 | -1 | 1.42 | 873 | 2 | 0.04 | 14 | 1200 | 13 | 0.51 | 3 | 10 | 87 | -1 | 0.04 | -1 | -1 | 113 | -1 | 90 | 0 | 0 | 0 | 0 | 0.022
697 | TRK08-05 | Interval | G990411 | 0 | 0 | 360909.0068 | 6326434.0067 | 77 | 70 | 1080.3538 | 1.524 | 156.0576 | 157.5816 | Fault/Shear | Volcaniclastic, Plag-phyric Conglomerate | 275 | 94 | 156.7-157.06m Fault zone, 32 deg tca - clay-rich, gougy greyish-white colour | 0 | 1 | 0.1 | [7 empty] | py-cpy | diss/clots/veinlets |  | 1 |  |  |  | 1 | [11 empty] | 1 | [5 empty] | qtz-chl-ser | Phyllic | 0.0648 | 0.164 | 0 | 9.6 | 1.04 | 76 | -1 | 120 | 0.8 | 2 | 4.8 | 7.4 | 58 | 10 | 648 | 5.42 | -1 | 1 | 0.23 | -1 | 1.93 | 1850 | 2 | 0.02 | 52 | 1250 | 264 | 2.2 | 13 | 9 | 140 | -1 | 0.01 | -1 | -1 | 121 | -1 | 1000 | 0 | 0 | 0 | 0 | 0.164
698 | TRK08-05 | Interval | G990412 | 0 | 0 | 360909.5147 | 6326434.124 | 77 | 70 | 1078.9217 | 1.524 | 157.5816 | 159.1056 |  | Amygdaloidal Basalt | 100 | 87 | 117.1-162.98m Andesitic Lapilli-Tuff Dark gray with slight green tinit. Mm-scale polymictic clasts. Irregular calcite and epidote veining. Hematite stained noted with some calcite veins. Generally unaltered. A couple bleached zones towards the end of interval. Clasts content increases and FeOx more defined at end of interval. Py mineralization noted as disseminations, clots and veinlets. Cpy not noted. Magnetic | 0 | 1 | 0.1 | [7 empty] | py-cpy | diss/clots/veinlets | [5 empty] | 1 | [17 empty] | chl | Propylitic | 0.236 | 0.12 | 0 | 2.9 | 2.33 | 36 | -1 | 60 | 0.8 | 3 | 3.65 | 2.6 | 52 | 86 | 2360 | 6.18 | 10 | 1 | 0.22 | -1 | 2.3 | 1245 | 8 | 0.05 | 71 | 2840 | 35 | 3.12 | 15 | 6 | 81 | -1 | 0.03 | -1 | -1 | 215 | -1 | 391 | 0 | 0 | 0 | 0 | 0.12
699 | TRK08-05 | Interval | G990413 | 0 | 0 | 360910.0226 | 6326434.2412 | 77 | 70 | 1077.4896 | 1.524 | 159.1056 | 160.6296 |  | Amygdaloidal Basalt | 100 | 87 | 117.1-162.98m Andesitic Lapilli-Tuff Dark gray with slight green tinit. Mm-scale polymictic clasts. Irregular calcite and epidote veining. Hematite stained noted with some calcite veins. Generally unaltered. A couple bleached zones towards the end of interval. Clasts content increases and FeOx more defined at end of interval. Py mineralization noted as disseminations, clots and veinlets. Cpy not noted. Magnetic | 0 | 1 | 0.1 | [7 empty] | py-cpy | diss/clots/veinlets |  | 1 |  |  |  | 1 |  |  |  | 1 | [13 empty] | qtz-chl-epi | Propylitic | 0.0826 | 0.042 | 0 | 0.7 | 2.74 | 33 | -1 | 50 | 0.9 | 3 | 2.46 | -1 | 30 | 92 | 826 | 5.46 | 10 | -1 | 0.44 | -1 | 2.95 | 746 | 17 | 0.07 | 61 | 2890 | 10 | 1.67 | 7 | 6 | 83 | -1 | 0.08 | -1 | -1 | 216 | -1 | 108 | 0 | 0 | 0 | 0 | 0.042
700 | TRK08-05 | Interval | G990414 | 0 | 0 | 360910.5305 | 6326434.3585 | 77 | 70 | 1076.0576 | 1.1735 | 160.6296 | 161.8031 |  | Amygdaloidal Basalt | 100 | 87 | 117.1-162.98m Andesitic Lapilli-Tuff Dark gray with slight green tinit. Mm-scale polymictic clasts. Irregular calcite and epidote veining. Hematite stained noted with some calcite veins. Generally unaltered. A couple bleached zones towards the end of interval. Clasts content increases and FeOx more defined at end of interval. Py mineralization noted as disseminations, clots and veinlets. Cpy not noted. Magnetic | 0 | 2 | 0.1 | [7 empty] | py-cpy | diss/clots/veinlets |  | 1 |  |  |  | 1 |  |  |  | 1 | [13 empty] | qtz-chl-epi | Propylitic | 0.557 | 0.28 | 0 | 7.6 | 2.27 | 49 | -1 | 80 | 0.8 | 2 | 4.61 | 6 | 58 | 68 | 5570 | 5.61 | 10 | 1 | 0.55 | -1 | 2.13 | 915 | 1 | 0.05 | 91 | 2740 | 26 | 3.42 | 7 | 6 | 164 | -1 | 0.05 | -1 | -1 | 230 | -1 | 984 | 0 | 0 | 0 | 0 | 0.28
701 | TRK08-05 | Interval | G990415 | 0 | 0 | 360910.9216 | 6326434.4488 | 77 | 70 | 1074.9548 | 1.1735 | 161.8031 | 162.9766 |  | Amygdaloidal Basalt | 100 | 87 | 117.1-162.98m Andesitic Lapilli-Tuff Dark gray with slight green tinit. Mm-scale polymictic clasts. Irregular calcite and epidote veining. Hematite stained noted with some calcite veins. Generally unaltered. A couple bleached zones towards the end of interval. Clasts content increases and FeOx more defined at end of interval. Py mineralization noted as disseminations, clots and veinlets. Cpy not noted. Magnetic | 0 | 2 | 0.1 | [7 empty] | py-cpy | diss/clots/veinlets |  | 1 |  |  |  | 1 |  |  |  | 1 | [13 empty] | qtz-chl-epi | Propylitic | 0.115 | 0.062 | 0 | 1.9 | 2.34 | 45 | -1 | 50 | 0.9 | 3 | 3.3 | -1 | 47 | 87 | 1150 | 5.58 | 10 | -1 | 0.52 | -1 | 2.04 | 836 | 1 | 0.06 | 66 | 2900 | 13 | 2.54 | 3 | 6 | 106 | -1 | 0.09 | -1 | -1 | 243 | -1 | 93 | 0 | 0 | 0 | 0 | 0.062
702 | TRK08-05 | Interval | G990416 | 0 | 0 | 360911.3126 | 6326434.5391 | 77 | 70 | 1073.8521 | 1.1095 | 162.9766 | 164.086 | Bleached | Amygdaloidal Basalt | 100 | 87 | 162.98-168.28m Bleached (sericitic) and Silicified Zone Greenish-yellow-gray sericitized and silicified zone. Original texture obliterated. Quartz veins, mm to cm-scale present, 40 deg tca. Pyrite mineralization noted as clots, some within veins with black unknown mineral. Fe-carb noted in small fault (549.9 ft), 33 deg. tca. Trace cpy mineralization associated with pyrite. Some kspar noted, replacement? | 0 | 2 | 0.1 | [7 empty] | py-cpy | clots/veins |  | 1 | [15 empty] | 1 | [5 empty] | qtz-ser | Phyllic | 0.108 | 0.081 | 0 | 7.6 | 0.9 | 79 | -1 | 70 | 0.9 | 2 | 5.77 | 27.9 | 22 | 23 | 1080 | 4.26 | -1 | 5 | 0.46 | -1 | 1.08 | 2280 | 2 | 0.02 | 67 | 2400 | 1240 | 2.66 | 10 | 4 | 124 | -1 | 0.01 | -1 | -1 | 64 | 10 | 3330 | 0 | 0 | 0 | 0 | 0.081
703 | TRK08-05 | Interval | G990417 | 0 | 0 | 360911.6824 | 6326434.6244 | 77 | 70 | 1072.8096 | 1.1156 | 164.086 | 165.2016 | Bleached | Amygdaloidal Basalt | 100 | 87 | 162.98-168.28m Bleached (sericitic) and Silicified Zone Greenish-yellow-gray sericitized and silicified zone. Original texture obliterated. Quartz veins, mm to cm-scale present, 40 deg tca. Pyrite mineralization noted as clots, some within veins with black unknown mineral. Fe-carb noted in small fault (549.9 ft), 33 deg. tca. Trace cpy mineralization associated with pyrite. Some kspar noted, replacement? | 0 | 2 | 0.1 | [7 empty] | py-cpy | clots/veins |  | 1 | [15 empty] | 1 | [5 empty] | qtz-ser | Phyllic | 0.0543 | 0.087 | 0 | 4.5 | 0.89 | 66 | -1 | 150 | 0.9 | 2 | 6.11 | 3.8 | 25 | 22 | 543 | 3.99 | -1 | 1 | 0.57 | -1 | 1.33 | 2790 | 1 | 0.02 | 46 | 2610 | 134 | 1.48 | 10 | 4 | 163 | -1 | 0.02 | -1 | -1 | 57 | -1 | 548 | 0 | 0 | 0 | 0 | 0.087
704 | TRK08-05 | Interval | G990418 | 0 | 0 | 360912.0541 | 6326434.7102 | 77 | 70 | 1071.7613 | 1.524 | 165.2016 | 166.7256 | Bleached | Amygdaloidal Basalt | 100 | 87 | 162.98-168.28m Bleached (sericitic) and Silicified Zone Greenish-yellow-gray sericitized and silicified zone. Original texture obliterated. Quartz veins, mm to cm-scale present, 40 deg tca. Pyrite mineralization noted as clots, some within veins with black unknown mineral. Fe-carb noted in small fault (549.9 ft), 33 deg. tca. Trace cpy mineralization associated with pyrite. Some kspar noted, replacement? | 0 | 1 | 0.1 | [7 empty] | py-cpy | clots/veins |  | 1 | [15 empty] | 1 | [5 empty] | qtz-ser | Phyllic | 0.0735 | 0.02 | 0 | 8.8 | 0.72 | 75 | -1 | 270 | 0.9 | 3 | 7.39 | 10.8 | 20 | 14 | 735 | 3.6 | -1 | 1 | 0.48 | 10 | 1.45 | 3180 | 6 | 0.01 | 60 | 2410 | 402 | 1.13 | 12 | 4 | 151 | -1 | -1 | -1 | -1 | 33 | -1 | 1440 | 0 | 0 | 0 | 0 | 0.02
705 | TRK08-05 | Interval | G990419 | 0 | 0 | 360912.562 | 6326434.8275 | 77 | 70 | 1070.3292 | 1.5545 | 166.7256 | 168.2801 | Bleached | Amygdaloidal Basalt | 100 | 87 | 162.98-168.28m Bleached (sericitic) and Silicified Zone Greenish-yellow-gray sericitized and silicified zone. Original texture obliterated. Quartz veins, mm to cm-scale present, 40 deg tca. Pyrite mineralization noted as clots, some within veins with black unknown mineral. Fe-carb noted in small fault (549.9 ft), 33 deg. tca. Trace cpy mineralization associated with pyrite. Some kspar noted, replacement? | 0 | 3 | 0.1 | [7 empty] | py-cpy | clots/veins |  | 1 | [15 empty] | 1 | [5 empty] | qtz-ser | Phyllic | 0.0844 | 0.022 | 0 | 2.5 | 0.8 | 51 | -1 | 130 | 0.9 | -1 | 4.76 | 0.8 | 26 | 16 | 844 | 5.36 | -1 | -1 | 0.43 | -1 | 1.5 | 1300 | 3 | 0.01 | 61 | 2630 | 27 | 1.98 | 6 | 4 | 123 | -1 | -1 | -1 | -1 | 46 | -1 | 184 | 0 | 0 | 0 | 0 | 0.022
706 | TRK08-05 | Interval | G990421 | 0 | 0 | 360913.08 | 6326434.9471 | 77 | 70 | 1068.8685 | 1.4935 | 168.2801 | 169.7736 |  | Amygdaloidal Basalt | 100 | 87 | 168.28-191.66m Hematized Lapilli-tuff (slightly silicified) Maroon coloured lapilli-tuff. Mm-scale, sub-rounded clasts. Irregular mm-scale calcite veins. Bleached and silicified zone present. Fe-carb flooding noted within fault zone. Pyrite mineralization noted mainly as clots. Cpy noted with pyrite as clots. Non-magnetic 168.28-191.66m - 572.2-572.7 ft - local breccia within calcite vein, 34 deg tca. | 0 | 1 | 0.1 |  | 1 | [5 empty] | py-cpy-hem | clots |  | 1 |  |  |  | 1 | [17 empty] | qtz-chl | Propylitic | 0.108 | 0.017 | 0 | 0.6 | 2.16 | 25 | -1 | 60 | 0.8 | 3 | 2.58 | -1 | 31 | 68 | 1080 | 7.02 | 10 | 1 | 0.32 | 10 | 1.8 | 493 | 3 | 0.02 | 59 | 2550 | 11 | 2.87 | 4 | 5 | 100 | -1 | 0.02 | -1 | -1 | 175 | -1 | 55 | 0 | 0 | 0 | 0 | 0.017
707 | TRK08-05 | Interval | G990422 | 0 | 0 | 360913.5778 | 6326435.062 | 77 | 70 | 1067.465 | 1.524 | 169.7736 | 171.2976 |  | Amygdaloidal Basalt | 100 | 87 | 168.28-191.66m Hematized Lapilli-tuff (slightly silicified) Maroon coloured lapilli-tuff. Mm-scale, sub-rounded clasts. Irregular mm-scale calcite veins. Bleached and silicified zone present. Fe-carb flooding noted within fault zone. Pyrite mineralization noted mainly as clots. Cpy noted with pyrite as clots. Non-magnetic 168.28-191.66m - 572.2-572.7 ft - local breccia within calcite vein, 34 deg tca. | 0 | 1 | 0.1 |  | 1 | [5 empty] | py-cpy-hem | clots | [5 empty] | 1 | [17 empty] | chl | Propylitic | 0.0657 | 0.006 | 0 | -1 | 2.73 | 20 | -1 | 50 | 0.9 | 2 | 2.34 | -1 | 36 | 82 | 657 | 7.07 | 10 | 1 | 0.29 | 10 | 2.38 | 481 | 15 | 0.03 | 75 | 2630 | 4 | 2.5 | 2 | 6 | 82 | -1 | 0.06 | -1 | -1 | 420 | -1 | 37 | 0 | 0 | 0 | 0 | 0.006
708 | TRK08-05 | Interval | G990423 | 0 | 0 | 360914.0856 | 6326435.1793 | 77 | 70 | 1066.0329 | 1.524 | 171.2976 | 172.8216 |  | Amygdaloidal Basalt | 100 | 87 | 168.28-191.66m Hematized Lapilli-tuff (slightly silicified) Maroon coloured lapilli-tuff. Mm-scale, sub-rounded clasts. Irregular mm-scale calcite veins. Bleached and silicified zone present. Fe-carb flooding noted within fault zone. Pyrite mineralization noted mainly as clots. Cpy noted with pyrite as clots. Non-magnetic 168.28-191.66m - 572.2-572.7 ft - local breccia within calcite vein, 34 deg tca. | 0 | 2 | 0.1 |  | 1 | [5 empty] | py-cpy-hem | clots | [5 empty] | 1 | [11 empty] | 1 | [5 empty] | chl-ser | Propylitic | 0.0558 | 0.007 | 0 | 0.4 | 2.96 | 21 | -1 | 60 | 1.3 | 3 | 2.14 | -1 | 30 | 98 | 558 | 6.77 | 10 | -1 | 0.19 | -1 | 2.68 | 487 | 4 | 0.03 | 71 | 2930 | 3 | 2.08 | 4 | 6 | 68 | -1 | 0.06 | -1 | -1 | 338 | -1 | 49 | 0 | 0 | 0 | 0 | 0.007
709 | TRK08-05 | Interval | G990424 | 0 | 0 | 360914.5935 | 6326435.2965 | 77 | 70 | 1064.6008 | 1.524 | 172.8216 | 174.3456 |  | Amygdaloidal Basalt | 100 | 87 | 168.28-191.66m Hematized Lapilli-tuff (slightly silicified) Maroon coloured lapilli-tuff. Mm-scale, sub-rounded clasts. Irregular mm-scale calcite veins. Bleached and silicified zone present. Fe-carb flooding noted within fault zone. Pyrite mineralization noted mainly as clots. Cpy noted with pyrite as clots. Non-magnetic 168.28-191.66m - 572.2-572.7 ft - local breccia within calcite vein, 34 deg tca. | 0 | 2 | 0.1 |  | 1 | [5 empty] | py-cpy-hem | clots | [5 empty] | 1 | [17 empty] | chl | Propylitic | 0.0653 | 0.007 | 0 | 0.7 | 2.66 | 24 | -1 | 40 | 1.2 | 4 | 2.79 | -1 | 19 | 85 | 653 | 5.83 | 10 | -1 | 0.26 | 10 | 2.31 | 502 | 2 | 0.04 | 70 | 2820 | 5 | 1.66 | 2 | 5 | 89 | -1 | 0.04 | -1 | -1 | 251 | -1 | 66 | 0 | 0 | 0 | 0 | 0.007
710 | TRK08-05 | Interval | G990425 | 0 | 0 | 360915.1014 | 6326435.4138 | 77 | 70 | 1063.1687 | 1.0668 | 174.3456 | 175.4124 |  | Amygdaloidal Basalt | 100 | 87 | 168.28-191.66m Hematized Lapilli-tuff (slightly silicified) Maroon coloured lapilli-tuff. Mm-scale, sub-rounded clasts. Irregular mm-scale calcite veins. Bleached and silicified zone present. Fe-carb flooding noted within fault zone. Pyrite mineralization noted mainly as clots. Cpy noted with pyrite as clots. Non-magnetic 168.28-191.66m - 572.2-572.7 ft - local breccia within calcite vein, 34 deg tca. | 0 | 2 | 0.1 |  | 1 | [5 empty] | py-cpy-hem | clots | [5 empty] | 1 | [17 empty] | chl | Propylitic | 0.0789 | 0.011 | 0 | 0.5 | 2.74 | 20 | -1 | 20 | 0.8 | 2 | 4.41 | -1 | 44 | 85 | 789 | 7.56 | 10 | -1 | 0.2 | 10 | 2.27 | 647 | 4 | 0.05 | 68 | 2620 | 5 | 3.15 | 2 | 6 | 144 | -1 | 0.03 | -1 | -1 | 503 | -1 | 50 | 0 | 0 | 0 | 0 | 0.011
711 | TRK08-05 | Interval | G990426 | 0 | 0 | 360915.4569 | 6326435.4958 | 77 | 70 | 1062.1663 | 1.0668 | 175.4124 | 176.4792 |  | Amygdaloidal Basalt | 100 | 87 | 168.28-191.66m Hematized Lapilli-tuff (slightly silicified) Maroon coloured lapilli-tuff. Mm-scale, sub-rounded clasts. Irregular mm-scale calcite veins. Bleached and silicified zone present. Fe-carb flooding noted within fault zone. Pyrite mineralization noted mainly as clots. Cpy noted with pyrite as clots. Non-magnetic 168.28-191.66m - 572.2-572.7 ft - local breccia within calcite vein, 34 deg tca. | 0 | 2 | 0.1 |  | 1 | [5 empty] | py-cpy-hem | clots |  | 1 |  |  |  | 1 | [17 empty] | qtz-chl | Propylitic | 0.081 | 0.007 | 0 | 0.4 | 2.74 | 29 | -1 | 80 | 1 | 3 | 2.51 | -1 | 38 | 90 | 810 | 7.43 | 10 | -1 | 0.44 | -1 | 2.35 | 452 | 2 | 0.05 | 61 | 2360 | 5 | 2.96 | 4 | 7 | 125 | -1 | 0.08 | -1 | -1 | 504 | -1 | 45 | 0 | 0 | 0 | 0 | 0.007
712 | TRK08-05 | Interval | G990427 | 0 | 0 | 360915.8124 | 6326435.5779 | 77 | 70 | 1061.1638 | 1.463 | 176.4792 | 177.9422 |  | Amygdaloidal Basalt | 100 | 87 | 168.28-191.66m Hematized Lapilli-tuff (slightly silicified) Maroon coloured lapilli-tuff. Mm-scale, sub-rounded clasts. Irregular mm-scale calcite veins. Bleached and silicified zone present. Fe-carb flooding noted within fault zone. Pyrite mineralization noted mainly as clots. Cpy noted with pyrite as clots. Non-magnetic 168.28-191.66m - 572.2-572.7 ft - local breccia within calcite vein, 34 deg tca. | 0 | 5 | 1 |  | 1 | [5 empty] | py-cpy-hem | clots |  | 1 |  |  |  | 1 | [17 empty] | qtz-chl | Propylitic | 0.119 | 0.007 | 0 | 0.6 | 2.61 | 33 | -1 | 20 | 0.9 | 3 | 3.22 | -1 | 49 | 75 | 1190 | 9.04 | 10 | -1 | 0.23 | -1 | 2.06 | 632 | 8 | 0.04 | 71 | 2370 | 4 | 4.58 | 6 | 6 | 73 | -1 | 0.04 | -1 | -1 | 416 | -1 | 38 | 0 | 0 | 0 | 0 | 0.007
713 | TRK08-05 | Interval | G990428 | 0 | 0 | 360916.3 | 6326435.6905 | 77 | 70 | 1059.789 | 0.33528 | 177.9422 | 178.2775 |  | Amygdaloidal Basalt | 100 | 87 | 168.28-191.66m Hematized Lapilli-tuff (slightly silicified) Maroon coloured lapilli-tuff. Mm-scale, sub-rounded clasts. Irregular mm-scale calcite veins. Bleached and silicified zone present. Fe-carb flooding noted within fault zone. Pyrite mineralization noted mainly as clots. Cpy noted with pyrite as clots. Non-magnetic 168.28-191.66m - 572.2-572.7 ft - local breccia within calcite vein, 34 deg tca. | 0 | 0.1 | 0.1 | [7 empty] | py-cpy | clots |  | 1 | [15 empty] | 1 | [5 empty] | qtz-ser | Phyllic | 0.0293 | 0.0025 | 0 | 1.1 | 0.92 | 53 | -1 | 20 | 1.4 | 3 | 2.89 | -1 | 23 | 36 | 293 | 4.79 | -1 | 1 | 0.36 | 10 | 1.2 | 1035 | 17 | 0.03 | 74 | 3140 | 37 | 0.94 | 34 | 6 | 76 | -1 | 0.01 | -1 | -1 | 175 | -1 | 79 | 0 | 0 | 0 | 0 | -1
714 | TRK08-05 | Interval | G990429 | 0 | 0 | 360916.4117 | 6326435.7163 | 77 | 70 | 1059.4739 | 1.0973 | 178.2775 | 179.3748 |  | Amygdaloidal Basalt | 100 | 87 | 168.28-191.66m Hematized Lapilli-tuff (slightly silicified) Maroon coloured lapilli-tuff. Mm-scale, sub-rounded clasts. Irregular mm-scale calcite veins. Bleached and silicified zone present. Fe-carb flooding noted within fault zone. Pyrite mineralization noted mainly as clots. Cpy noted with pyrite as clots. Non-magnetic 168.28-191.66m - 572.2-572.7 ft - local breccia within calcite vein, 34 deg tca. | 0 | 2 | 0.1 | [7 empty] | py-cpy | clots |  | 1 | [15 empty] | 1 | [5 empty] | qtz-ser | Phyllic | 0.0333 | 2.9 | 0 | 84.8 | 0.81 | 347 | -1 | 130 | 0.9 | 2 | 4.81 | 13.3 | 17 | 23 | 333 | 4.67 | -1 | 1 | 0.33 | -1 | 2 | 1610 | 3 | 0.01 | 80 | 2150 | 832 | 1.86 | 144 | 4 | 87 | -1 | -1 | -1 | -1 | 97 | -1 | 2190 | 0 | 0 | 0 | 0 | 2.9
715 | TRK08-05 | Interval | G990431 | 0 | 0 | 360916.7774 | 6326435.8007 | 77 | 70 | 1058.4428 | 1.0668 | 179.3748 | 180.4416 |  | Amygdaloidal Basalt | 100 | 87 | 168.28-191.66m Hematized Lapilli-tuff (slightly silicified) Maroon coloured lapilli-tuff. Mm-scale, sub-rounded clasts. Irregular mm-scale calcite veins. Bleached and silicified zone present. Fe-carb flooding noted within fault zone. Pyrite mineralization noted mainly as clots. Cpy noted with pyrite as clots. Non-magnetic 168.28-191.66m - 572.2-572.7 ft - local breccia within calcite vein, 34 deg tca. | 0 | 0.1 | 0.1 |  | 1 | [5 empty] | py-cpy-hem | clots |  | 1 |  |  |  | 1 | [17 empty] | qtz-chl | Propylitic | 0.0299 | 0.005 | 0 | -1 | 3.05 | 21 | -1 | 60 | 1 | -1 | 2.77 | -1 | 17 | 109 | 299 | 5.89 | 10 | -1 | 0.71 | -1 | 2.46 | 556 | 6 | 0.16 | 61 | 2850 | 2 | 1.17 | -1 | 8 | 94 | -1 | 0.17 | -1 | -1 | 312 | -1 | 36 | 0 | 0 | 0 | 0 | 0.005
716 | TRK08-05 | Interval | G990432 | 0 | 0 | 360917.1329 | 6326435.8828 | 77 | 70 | 1057.4404 | 1.524 | 180.4416 | 181.9656 |  | Amygdaloidal Basalt | 100 | 87 | 168.28-191.66m Hematized Lapilli-tuff (slightly silicified) Maroon coloured lapilli-tuff. Mm-scale, sub-rounded clasts. Irregular mm-scale calcite veins. Bleached and silicified zone present. Fe-carb flooding noted within fault zone. Pyrite mineralization noted mainly as clots. Cpy noted with pyrite as clots. Non-magnetic 168.28-191.66m - 572.2-572.7 ft - local breccia within calcite vein, 34 deg tca. | 0 | 0.1 | 0.1 | [7 empty] | py-cpy | clots | [17 empty] | 1 | [5 empty] | ser | Phyllic | 0.0109 | 0.0025 | 0 | -1 | 1.49 | 47 | -1 | 100 | 0.9 | -1 | 3.65 | -1 | 20 | 60 | 109 | 3.7 | 10 | -1 | 0.22 | 10 | 2.26 | 507 | 5 | 0.02 | 74 | 2980 | -1 | 0.52 | 5 | 8 | 121 | -1 | 0.02 | -1 | -1 | 201 | -1 | 31 | 0 | 0 | 0 | 0 | -1
717 | TRK08-05 | Interval | G990433 | 0 | 0 | 360917.6408 | 6326436 | 77 | 70 | 1056.0083 | 1.524 | 181.9656 | 183.4896 |  | Amygdaloidal Basalt | 100 | 87 | 168.28-191.66m Hematized Lapilli-tuff (slightly silicified) Maroon coloured lapilli-tuff. Mm-scale, sub-rounded clasts. Irregular mm-scale calcite veins. Bleached and silicified zone present. Fe-carb flooding noted within fault zone. Pyrite mineralization noted mainly as clots. Cpy noted with pyrite as clots. Non-magnetic 168.28-191.66m - 572.2-572.7 ft - local breccia within calcite vein, 34 deg tca. | 0 | 0.1 | 0.1 | [7 empty] | py-cpy | clots | [17 empty] | 1 |  |  |  | 1 | Fe Carb | ser-fecarb | Phyllic/Propylitic | 0.0064 | 0.0025 | 0 | -1 | 1.78 | 57 | -1 | 110 | 1.4 | 2 | 6.15 | -1 | 20 | 78 | 64 | 4.31 | 10 | -1 | 0.19 | -1 | 1.44 | 790 | 1 | 0.01 | 67 | 2400 | 2 | 0.2 | 3 | 14 | 125 | -1 | 0.02 | -1 | -1 | 200 | -1 | 43 | 0 | 0 | 0 | 0 | -1
718 | TRK08-05 | Interval | G990434 | 0 | 0 | 360918.1487 | 6326436.1173 | 77 | 70 | 1054.5762 | 1.524 | 183.4896 | 185.0136 |  | Amygdaloidal Basalt | 100 | 87 | 168.28-191.66m Hematized Lapilli-tuff (slightly silicified) Maroon coloured lapilli-tuff. Mm-scale, sub-rounded clasts. Irregular mm-scale calcite veins. Bleached and silicified zone present. Fe-carb flooding noted within fault zone. Pyrite mineralization noted mainly as clots. Cpy noted with pyrite as clots. Non-magnetic 168.28-191.66m - 572.2-572.7 ft - local breccia within calcite vein, 34 deg tca. | 0 | 0.1 | [8 empty] | py | clots | [17 empty] | 1 |  |  |  | 1 | Fe Carb | ser-fecarb | Phyllic/Propylitic | 0.0057 | 0.0025 | 0 | -1 | 2.42 | 31 | -1 | 40 | 1.2 | -1 | 2.85 | -1 | 12 | 103 | 57 | 4.15 | 10 | -1 | 0.24 | 10 | 2.49 | 630 | -1 | 0.03 | 79 | 2990 | -1 | 0.14 | 2 | 7 | 66 | -1 | 0.1 | -1 | -1 | 202 | -1 | 41 | 0 | 0 | 0 | 0 | -1
719 | TRK08-05 | Interval | G990435 | 0 | 0 | 360918.6566 | 6326436.2345 | 77 | 70 | 1053.1441 | 1.524 | 185.0136 | 186.5376 |  | Amygdaloidal Basalt | 100 | 87 | 168.28-191.66m Hematized Lapilli-tuff (slightly silicified) Maroon coloured lapilli-tuff. Mm-scale, sub-rounded clasts. Irregular mm-scale calcite veins. Bleached and silicified zone present. Fe-carb flooding noted within fault zone. Pyrite mineralization noted mainly as clots. Cpy noted with pyrite as clots. Non-magnetic 168.28-191.66m - 572.2-572.7 ft - local breccia within calcite vein, 34 deg tca. | 0 | 0.1 | [8 empty] | py | clots | [17 empty] | 1 |  |  |  | 1 | Fe Carb | ser-fecarb | Phyllic/Propylitic | 0.0024 | 0.0025 | 0 | -1 | 1.42 | 47 | -1 | 40 | 1.3 | -1 | 4.66 | -1 | 11 | 46 | 24 | 3.66 | -1 | 1 | 0.37 | 10 | 1.12 | 619 | 1 | 0.01 | 79 | 3180 | -1 | 0.13 | 4 | 8 | 98 | -1 | -1 | -1 | -1 | 90 | -1 | 40 | 0 | 0 | 0 | 0 | -1
720 | TRK08-05 | Interval | G990436 | 0 | 0 | 360919.1644 | 6326436.3518 | 77 | 70 | 1051.712 | 2.0726 | 186.5376 | 188.6102 |  | Amygdaloidal Basalt | 100 | 87 | 168.28-191.66m Hematized Lapilli-tuff (slightly silicified) Maroon coloured lapilli-tuff. Mm-scale, sub-rounded clasts. Irregular mm-scale calcite veins. Bleached and silicified zone present. Fe-carb flooding noted within fault zone. Pyrite mineralization noted mainly as clots. Cpy noted with pyrite as clots. Non-magnetic 168.28-191.66m - 572.2-572.7 ft - local breccia within calcite vein, 34 deg tca. | 0 | 0.1 |  |  | 1 | [5 empty] | py-hem | clots | [5 empty] | 1 | [17 empty] | chl | Propylitic | 0.0021 | 0.0025 | 0 | -1 | 1.25 | 21 | -1 | 380 | 0.9 | 2 | 7.13 | -1 | 4 | 43 | 21 | 3.7 | 10 | -1 | 0.24 | 10 | 2.63 | 704 | -1 | 0.02 | 47 | 2310 | 2 | 0.1 | 3 | 5 | 162 | -1 | 0.01 | -1 | -1 | 53 | -1 | 42 | 0 | 0 | 0 | 0 | -1
721 | TRK08-05 | Interval | G990437 | 0 | 0 | 360919.8552 | 6326436.5113 | 77 | 70 | 1049.7643 | 0.97536 | 188.6102 | 189.5856 |  | Amygdaloidal Basalt | 100 | 87 | 168.28-191.66m Hematized Lapilli-tuff (slightly silicified) Maroon coloured lapilli-tuff. Mm-scale, sub-rounded clasts. Irregular mm-scale calcite veins. Bleached and silicified zone present. Fe-carb flooding noted within fault zone. Pyrite mineralization noted mainly as clots. Cpy noted with pyrite as clots. Non-magnetic 168.28-191.66m - 572.2-572.7 ft - local breccia within calcite vein, 34 deg tca. | 0 | 0.1 | [8 empty] | py | clots | [5 empty] | 1 |  |  |  | 1 | [13 empty] | chl-epi | Propylitic | 0.0105 | 0.0025 | 0 | -1 | 2.49 | 12 | -1 | 40 | 0.9 | -1 | 2.62 | -1 | 17 | 98 | 105 | 4.14 | 10 | -1 | 0.31 | -1 | 2.48 | 550 | 4 | 0.06 | 77 | 2820 | 4 | 0.52 | -1 | 7 | 75 | -1 | 0.15 | -1 | -1 | 100 | -1 | 46 | 0 | 0 | 0 | 0 | -1
722 | TRK08-05 | Interval | G990438 | 0 | 0 | 360920.1802 | 6326436.5863 | 77 | 70 | 1048.8478 | 1.524 | 189.5856 | 191.1096 |  | Amygdaloidal Basalt | 100 | 87 | 168.28-191.66m Hematized Lapilli-tuff (slightly silicified) Maroon coloured lapilli-tuff. Mm-scale, sub-rounded clasts. Irregular mm-scale calcite veins. Bleached and silicified zone present. Fe-carb flooding noted within fault zone. Pyrite mineralization noted mainly as clots. Cpy noted with pyrite as clots. Non-magnetic 168.28-191.66m - 572.2-572.7 ft - local breccia within calcite vein, 34 deg tca. | 0 | 0.1 | [8 empty] | py | clots | [5 empty] | 1 |  |  |  | 1 | [13 empty] | chl-epi | Propylitic | 0.0164 | 0.005 | 0 | 0.2 | 2.66 | 12 | -1 | 70 | 1.1 | -1 | 2.39 | -1 | 22 | 102 | 164 | 4.72 | 10 | -1 | 0.46 | -1 | 2.74 | 594 | 2 | 0.05 | 97 | 2680 | 2 | 0.68 | -1 | 7 | 81 | -1 | 0.13 | -1 | -1 | 87 | -1 | 47 | 0 | 0 | 0 | 0 | 0.005
723 | TRK08-05 | Interval | G990439 | 0 | 0 | 360920.6881 | 6326436.7036 | 77 | 70 | 1047.4157 | 1.524 | 191.1096 | 192.6336 |  | Amygdaloidal Basalt | 100 | 87 | 191.66-214.82m Andesitic Lapilli-tuff Dark gray with green tint andesitic lapilli-tuff. Polymictic, mm-scale, sub-rounded clasts. Irregular mm-scale calcite veining. Quartx veins, cm-scale. Epidote veining, mm-scale, irregular and sporatic. Pyrite mineralization noted as clots and veinlets. Cpy noted in trace amounts. Non-magnetic. | 0 | 0.1 | [8 empty] | py | clots/veinlets | [5 empty] | 1 |  |  |  | 1 | [13 empty] | chl-epi | Propylitic | 0.0042 | 0.0025 | 0 | -1 | 2.34 | 8 | -1 | 40 | 1 | -1 | 2.82 | -1 | 10 | 89 | 42 | 3.83 | 10 | -1 | 0.43 | -1 | 2.38 | 524 | 2 | 0.07 | 68 | 2730 | -1 | 0.16 | -1 | 6 | 84 | -1 | 0.06 | -1 | -1 | 98 | -1 | 43 | 0 | 0 | 0 | 0 | -1
724 | TRK08-05 | Interval | G990441 | 0 | 0 | 360921.196 | 6326436.8208 | 77 | 70 | 1045.9836 | 1.524 | 192.6336 | 194.1576 |  | Amygdaloidal Basalt | 100 | 87 | 191.66-214.82m Andesitic Lapilli-tuff Dark gray with green tint andesitic lapilli-tuff. Polymictic, mm-scale, sub-rounded clasts. Irregular mm-scale calcite veining. Quartx veins, cm-scale. Epidote veining, mm-scale, irregular and sporatic. Pyrite mineralization noted as clots and veinlets. Cpy noted in trace amounts. Non-magnetic. | 0 | 0.1 | [8 empty] | py | clots/veinlets |  | 1 |  |  |  | 1 |  |  |  | 1 | [7 empty] | 1 | [5 empty] | qtz-chl-epi-ser | Phyllic | 0.0195 | 0.011 | 0 | -1 | 2.64 | 8 | -1 | 30 | 0.9 | -1 | 3 | -1 | 17 | 98 | 195 | 3.43 | 10 | -1 | 0.24 | -1 | 2.3 | 533 | 7 | 0.06 | 75 | 2970 | -1 | 0.27 | -1 | 5 | 107 | -1 | 0.18 | -1 | -1 | 114 | -1 | 40 | 0 | 0 | 0 | 0 | 0.011
725 | TRK08-05 | Interval | G990442 | 0 | 0 | 360921.7038 | 6326436.9381 | 77 | 70 | 1044.5515 | 1.524 | 194.1576 | 195.6816 |  | Amygdaloidal Basalt | 100 | 87 | 191.66-214.82m Andesitic Lapilli-tuff Dark gray with green tint andesitic lapilli-tuff. Polymictic, mm-scale, sub-rounded clasts. Irregular mm-scale calcite veining. Quartx veins, cm-scale. Epidote veining, mm-scale, irregular and sporatic. Pyrite mineralization noted as clots and veinlets. Cpy noted in trace amounts. Non-magnetic. | 0 | 0.1 | [8 empty] | py | clots/veinlets | [5 empty] | 1 |  |  |  | 1 | [13 empty] | chl-epi | Propylitic | 0.0018 | 0.0025 | 0 | -1 | 2.62 | 11 | -1 | 50 | 0.9 | -1 | 2.55 | -1 | 10 | 104 | 18 | 3.68 | 10 | -1 | 0.45 | -1 | 2.39 | 537 | 4 | 0.09 | 72 | 3090 | -1 | 0.16 | -1 | 5 | 90 | -1 | 0.22 | -1 | -1 | 122 | -1 | 41 | 0 | 0 | 0 | 0 | -1
726 | TRK08-05 | Interval | G990443 | 0 | 0 | 360922.2117 | 6326437.0553 | 77 | 70 | 1043.1194 | 1.524 | 195.6816 | 197.2056 |  | Amygdaloidal Basalt | 100 | 87 | 191.66-214.82m Andesitic Lapilli-tuff Dark gray with green tint andesitic lapilli-tuff. Polymictic, mm-scale, sub-rounded clasts. Irregular mm-scale calcite veining. Quartx veins, cm-scale. Epidote veining, mm-scale, irregular and sporatic. Pyrite mineralization noted as clots and veinlets. Cpy noted in trace amounts. Non-magnetic. | 0 | 0.1 | 0.1 | [7 empty] | py-cpy | clots/veinlets | [5 empty] | 1 |  |  |  | 1 | [7 empty] | 1 | [5 empty] | chl-epi-ser | Phyllic | 0.0023 | 0.0025 | 0 | -1 | 2.78 | 8 | 10 | 30 | 1 | -1 | 2.01 | -1 | 7 | 94 | 23 | 3.37 | 10 | -1 | 0.32 | -1 | 2.27 | 443 | 2 | 0.04 | 68 | 2600 | -1 | 0.11 | 2 | 3 | 82 | -1 | 0.22 | -1 | -1 | 80 | -1 | 39 | 0 | 0 | 0 | 0 | -1
727 | TRK08-05 | Interval | G990444 | 0 | 0 | 360922.7196 | 6326437.1726 | 77 | 70 | 1041.6874 | 1.524 | 197.2056 | 198.7296 |  | Amygdaloidal Basalt | 100 | 87 | 191.66-214.82m Andesitic Lapilli-tuff Dark gray with green tint andesitic lapilli-tuff. Polymictic, mm-scale, sub-rounded clasts. Irregular mm-scale calcite veining. Quartx veins, cm-scale. Epidote veining, mm-scale, irregular and sporatic. Pyrite mineralization noted as clots and veinlets. Cpy noted in trace amounts. Non-magnetic. | 0 | 0.1 | 0.1 | [7 empty] | py-cpy | clots/veinlets | [5 empty] | 1 |  |  |  | 1 | [7 empty] | 1 | [5 empty] | chl-epi-ser | Phyllic | 0.0007 | 0.0025 | 0 | -1 | 2.86 | 10 | 10 | 40 | 1 | -1 | 2.13 | -1 | 11 | 96 | 7 | 3.36 | 10 | -1 | 0.41 | -1 | 2.08 | 439 | 2 | 0.07 | 71 | 2610 | -1 | 0.11 | -1 | 3 | 94 | -1 | 0.25 | -1 | -1 | 85 | -1 | 40 | 0 | 0 | 0 | 0 | -1
728 | TRK08-05 | Interval | G990445 | 0 | 0 | 360923.2275 | 6326437.2898 | 77 | 70 | 1040.2553 | 1.524 | 198.7296 | 200.2536 |  | Amygdaloidal Basalt | 100 | 87 | 191.66-214.82m Andesitic Lapilli-tuff Dark gray with green tint andesitic lapilli-tuff. Polymictic, mm-scale, sub-rounded clasts. Irregular mm-scale calcite veining. Quartx veins, cm-scale. Epidote veining, mm-scale, irregular and sporatic. Pyrite mineralization noted as clots and veinlets. Cpy noted in trace amounts. Non-magnetic. | 0 | 0.1 | [8 empty] | py | clots/veinlets | [5 empty] | 1 |  |  |  | 1 | [13 empty] | chl-epi | Propylitic | 0.0057 | 0.007 | 0 | -1 | 2.56 | 12 | -1 | 40 | 0.8 | -1 | 2.55 | -1 | 19 | 103 | 57 | 3.89 | 10 | -1 | 0.58 | -1 | 2.31 | 538 | 5 | 0.09 | 74 | 2810 | 10 | 0.25 | 2 | 7 | 75 | -1 | 0.22 | -1 | -1 | 98 | -1 | 42 | 0 | 0 | 0 | 0 | 0.007
729 | TRK08-05 | Interval | G990446 | 0 | 0 | 360923.7354 | 6326437.4071 | 77 | 70 | 1038.8232 | 1.524 | 200.2536 | 201.7776 |  | Amygdaloidal Basalt | 100 | 87 | 191.66-214.82m Andesitic Lapilli-tuff Dark gray with green tint andesitic lapilli-tuff. Polymictic, mm-scale, sub-rounded clasts. Irregular mm-scale calcite veining. Quartx veins, cm-scale. Epidote veining, mm-scale, irregular and sporatic. Pyrite mineralization noted as clots and veinlets. Cpy noted in trace amounts. Non-magnetic. | 0 | 0.1 | [8 empty] | py | clots/veinlets | [5 empty] | 1 |  |  |  | 1 |  | 1 | [5 empty] | 1 | [5 empty] | chl-epi-kspar-ser | Potassic/Phyllic | 0.0084 | 0.0025 | 0 | -1 | 2.62 | 13 | 10 | 30 | 1.2 | -1 | 3.99 | -1 | 20 | 87 | 84 | 3.48 | 10 | -1 | 0.23 | -1 | 2.2 | 586 | 2 | 0.04 | 67 | 2730 | -1 | 0.21 | -1 | 5 | 141 | -1 | 0.09 | -1 | -1 | 98 | -1 | 39 | 0 | 0 | 0 | 0 | -1
730 | TRK08-05 | Interval | G990447 | 0 | 0 | 360924.2432 | 6326437.5243 | 77 | 70 | 1037.3911 | 1.524 | 201.7776 | 203.3016 |  | Amygdaloidal Basalt | 100 | 87 | 191.66-214.82m Andesitic Lapilli-tuff Dark gray with green tint andesitic lapilli-tuff. Polymictic, mm-scale, sub-rounded clasts. Irregular mm-scale calcite veining. Quartx veins, cm-scale. Epidote veining, mm-scale, irregular and sporatic. Pyrite mineralization noted as clots and veinlets. Cpy noted in trace amounts. Non-magnetic. | 0 | [16 empty] | 1 |  |  |  | 1 |  | 1 | [5 empty] | 1 | [5 empty] | chl-epi-kspar-ser | Potassic/Phyllic | 0.0021 | 0.0025 | 0 | -1 | 3.3 | 23 | 10 | 20 | 1.4 | -1 | 2.95 | -1 | 16 | 93 | 21 | 3.53 | 10 | -1 | 0.25 | -1 | 2.75 | 464 | 1 | 0.04 | 63 | 2650 | 2 | 0.12 | -1 | 5 | 131 | -1 | 0.26 | -1 | -1 | 196 | -1 | 38 | 0 | 0 | 0 | 0 | -1
731 | TRK08-05 | Interval | G990448 | 0 | 0 | 360924.7511 | 6326437.6416 | 77 | 70 | 1035.959 | 1.524 | 203.3016 | 204.8256 |  | Amygdaloidal Basalt | 100 | 87 | 191.66-214.82m Andesitic Lapilli-tuff Dark gray with green tint andesitic lapilli-tuff. Polymictic, mm-scale, sub-rounded clasts. Irregular mm-scale calcite veining. Quartx veins, cm-scale. Epidote veining, mm-scale, irregular and sporatic. Pyrite mineralization noted as clots and veinlets. Cpy noted in trace amounts. Non-magnetic. | 0 | 0.1 | [8 empty] | py | clots/veinlets | [5 empty] | 1 |  |  |  | 1 | [13 empty] | chl-epi | Propylitic | 0.0025 | 0.0025 | 0 | -1 | 3.26 | 25 | -1 | 40 | 1.4 | -1 | 2.4 | -1 | 15 | 113 | 25 | 3.99 | 10 | 1 | 0.63 | -1 | 3.05 | 521 | 1 | 0.06 | 76 | 2980 | -1 | 0.05 | -1 | 6 | 98 | -1 | 0.32 | -1 | -1 | 227 | -1 | 44 | 0 | 0 | 0 | 0 | -1
732 | TRK08-05 | Interval | G990449 | 0 | 0 | 360925.259 | 6326437.7588 | 77 | 70 | 1034.5269 | 1.524 | 204.8256 | 206.3496 |  | Amygdaloidal Basalt | 100 | 87 | 191.66-214.82m Andesitic Lapilli-tuff Dark gray with green tint andesitic lapilli-tuff. Polymictic, mm-scale, sub-rounded clasts. Irregular mm-scale calcite veining. Quartx veins, cm-scale. Epidote veining, mm-scale, irregular and sporatic. Pyrite mineralization noted as clots and veinlets. Cpy noted in trace amounts. Non-magnetic. | 0 | 0.1 | [8 empty] | py | clots/veinlets | [5 empty] | 1 |  |  |  | 1 | [13 empty] | chl-epi | Propylitic | 0.0081 | 0.0025 | 0 | 0.2 | 2.96 | 33 | -1 | 30 | 0.9 | -1 | 2.11 | -1 | 25 | 103 | 81 | 4.14 | 10 | -1 | 0.6 | -1 | 2.72 | 520 | 2 | 0.07 | 72 | 2680 | 6 | 0.3 | -1 | 6 | 52 | -1 | 0.31 | -1 | -1 | 137 | -1 | 42 | 0 | 0 | 0 | 0 | -1
733 | TRK08-05 | Interval | G990451 | 0 | 0 | 360925.7669 | 6326437.8761 | 77 | 70 | 1033.0948 | 1.524 | 206.3496 | 207.8736 |  | Amygdaloidal Basalt | 100 | 87 | 191.66-214.82m Andesitic Lapilli-tuff Dark gray with green tint andesitic lapilli-tuff. Polymictic, mm-scale, sub-rounded clasts. Irregular mm-scale calcite veining. Quartx veins, cm-scale. Epidote veining, mm-scale, irregular and sporatic. Pyrite mineralization noted as clots and veinlets. Cpy noted in trace amounts. Non-magnetic. | 0 | [16 empty] | 1 | [17 empty] | chl | Propylitic | 0.048 | 0.0025 | 0 | -1 | 3.28 | 12 | -1 | 60 | 0.6 | -1 | 1.39 | -1 | 16 | 119 | 480 | 4.44 | 10 | -1 | 1.76 | -1 | 3.18 | 489 | 1 | 0.14 | 80 | 2880 | 7 | 0.03 | -1 | 9 | 55 | -1 | 0.39 | -1 | -1 | 226 | -1 | 68 | 0 | 0 | 0 | 0 | -1
734 | TRK08-05 | Interval | G990452 | 0 | 0 | 360926.2747 | 6326437.9933 | 77 | 70 | 1031.6627 | 1.524 | 207.8736 | 209.3976 |  | Amygdaloidal Basalt | 100 | 87 | 191.66-214.82m Andesitic Lapilli-tuff Dark gray with green tint andesitic lapilli-tuff. Polymictic, mm-scale, sub-rounded clasts. Irregular mm-scale calcite veining. Quartx veins, cm-scale. Epidote veining, mm-scale, irregular and sporatic. Pyrite mineralization noted as clots and veinlets. Cpy noted in trace amounts. Non-magnetic. | 0 | [16 empty] | 1 | [17 empty] | chl | Propylitic | 0.0021 | 0.0025 | 0 | 0.2 | 3.32 | 16 | -1 | 50 | 0.7 | -1 | 1.55 | -1 | 27 | 117 | 21 | 4.92 | 10 | 1 | 1.52 | 10 | 3.29 | 455 | 1 | 0.14 | 77 | 2950 | -1 | 0.02 | -1 | 10 | 51 | -1 | 0.35 | -1 | -1 | 268 | -1 | 41 | 0 | 0 | 0 | 0 | -1
735 | TRK08-05 | Interval | G990453 | 0 | 0 | 360926.7826 | 6326438.1106 | 77 | 70 | 1030.2306 | 1.524 | 209.3976 | 210.9216 |  | Amygdaloidal Basalt | 100 | 87 | 191.66-214.82m Andesitic Lapilli-tuff Dark gray with green tint andesitic lapilli-tuff. Polymictic, mm-scale, sub-rounded clasts. Irregular mm-scale calcite veining. Quartx veins, cm-scale. Epidote veining, mm-scale, irregular and sporatic. Pyrite mineralization noted as clots and veinlets. Cpy noted in trace amounts. Non-magnetic. | 0 | 1 | [8 empty] | py | clots/veinlets |  | 1 |  |  |  | 1 | [17 empty] | qtz-chl | Propylitic | 0.038 | 0.007 | 0 | 0.3 | 2.74 | 26 | -1 | 50 | 0.8 | -1 | 1.28 | 1.6 | 27 | 114 | 380 | 5.38 | 10 | -1 | 0.45 | 10 | 2.61 | 372 | 1 | 0.06 | 70 | 2860 | 26 | 0.84 | -1 | 8 | 33 | -1 | 0.27 | -1 | -1 | 181 | -1 | 96 | 0 | 0 | 0 | 0 | 0.007
736 | TRK08-05 | Interval | G990454 | 0 | 0 | 360927.2905 | 6326438.2278 | 77 | 70 | 1028.7985 | 1.524 | 210.9216 | 212.4456 |  | Amygdaloidal Basalt | 100 | 87 | 191.66-214.82m Andesitic Lapilli-tuff Dark gray with green tint andesitic lapilli-tuff. Polymictic, mm-scale, sub-rounded clasts. Irregular mm-scale calcite veining. Quartx veins, cm-scale. Epidote veining, mm-scale, irregular and sporatic. Pyrite mineralization noted as clots and veinlets. Cpy noted in trace amounts. Non-magnetic. | 0 | 1 | [8 empty] | py | clots/veinlets |  | 1 |  |  |  | 1 | [17 empty] | qtz-chl | Propylitic | 0.073 | 0.008 | 0 | 0.4 | 2.78 | 48 | -1 | 50 | 1 | -1 | 1.83 | -1 | 38 | 106 | 730 | 6.79 | 10 | -1 | 0.23 | 10 | 2.29 | 369 | 14 | 0.05 | 78 | 2700 | 23 | 1.81 | -1 | 8 | 32 | -1 | 0.24 | -1 | -1 | 176 | -1 | 53 | 0 | 0 | 0 | 0 | 0.008
737 | TRK08-05 | Interval | G990455 | 0 | 0 | 360927.7984 | 6326438.3451 | 77 | 70 | 1027.3664 | 1.524 | 212.4456 | 213.9696 |  | Amygdaloidal Basalt | 100 | 87 | 191.66-214.82m Andesitic Lapilli-tuff Dark gray with green tint andesitic lapilli-tuff. Polymictic, mm-scale, sub-rounded clasts. Irregular mm-scale calcite veining. Quartx veins, cm-scale. Epidote veining, mm-scale, irregular and sporatic. Pyrite mineralization noted as clots and veinlets. Cpy noted in trace amounts. Non-magnetic. | 0 | 3 | 0.1 | [7 empty] | py-cpy | clots/veinlets |  | 1 |  |  |  | 1 | [17 empty] | qtz-chl | Propylitic | 0.0536 | 0.014 | 0 | 0.5 | 2.62 | 24 | -1 | 70 | 0.6 | -1 | 2.16 | -1 | 47 | 104 | 536 | 6.2 | 10 | -1 | 0.61 | 10 | 2.45 | 484 | 9 | 0.06 | 72 | 2450 | 5 | 2.37 | 2 | 8 | 39 | -1 | 0.25 | -1 | -1 | 180 | -1 | 54 | 0 | 0 | 0 | 0 | 0.014
738 | TRK08-05 | Interval | G990456 | 0 | 0 | 360928.3063 | 6326438.4623 | 77 | 70 | 1025.9343 | 0.85344 | 213.9696 | 214.823 |  | Amygdaloidal Basalt | 100 | 87 | 191.66-214.82m Andesitic Lapilli-tuff Dark gray with green tint andesitic lapilli-tuff. Polymictic, mm-scale, sub-rounded clasts. Irregular mm-scale calcite veining. Quartx veins, cm-scale. Epidote veining, mm-scale, irregular and sporatic. Pyrite mineralization noted as clots and veinlets. Cpy noted in trace amounts. Non-magnetic. | 0 | 2 | [8 empty] | py | clots/veinlets |  | 1 |  |  |  | 1 | [17 empty] | qtz-chl | Propylitic | 0.0523 | 0.025 | 0 | 0.6 | 2.99 | 19 | -1 | 70 | 0.9 | -1 | 1.38 | -1 | 29 | 107 | 523 | 6.32 | 10 | -1 | 0.54 | 10 | 2.87 | 516 | 12 | 0.04 | 69 | 2590 | 6 | 1.57 | 2 | 9 | 32 | -1 | 0.31 | -1 | -1 | 165 | -1 | 61 | 0 | 0 | 0 | 0 | 0.025
739 | TRK08-05 | Interval | G990457 | 0 | 0 | 360928.5907 | 6326438.528 | 77 | 70 | 1025.1324 | 1.0973 | 214.823 | 215.9203 |  | Amygdaloidal Basalt | 100 | 87 | 214.82-227.11m Chloritic Lapilli-Tuff Dark green polymictic clastic (mm-scale) lapilli-tuff. Irregualr calcite veins. Some qtz veins (cm-scale). Pyrite mineralization clotty, veinltes. Some mineralization found within cm-scale qtz veins. Cpy not noted. Magnetic - 514.6-514.75 ft - qtz veins, 48 deg tca. Pyrite clots found within veins | 0 | 2 | [8 empty] | py | clots/veinlets | [5 empty] | 1 |  |  |  | 1 | [13 empty] | chl-epi | Propylitic | 0.0012 | 0.0025 | 0 | -1 | 2.89 | 5 | -1 | 50 | 0.9 | -1 | 1.61 | -1 | 13 | 117 | 12 | 5.43 | 10 | -1 | 0.74 | -1 | 3.01 | 499 | 2 | 0.07 | 72 | 2780 | -1 | 0.24 | 2 | 9 | 42 | -1 | 0.31 | -1 | -1 | 202 | -1 | 51 | 0 | 0 | 0 | 0 | -1
740 | TRK08-05 | Interval | G990458 | 0 | 0 | 360928.9564 | 6326438.6124 | 77 | 70 | 1024.1013 | 1.0973 | 215.9203 | 217.0176 |  | Amygdaloidal Basalt | 100 | 87 | 214.82-227.11m Chloritic Lapilli-Tuff Dark green polymictic clastic (mm-scale) lapilli-tuff. Irregualr calcite veins. Some qtz veins (cm-scale). Pyrite mineralization clotty, veinltes. Some mineralization found within cm-scale qtz veins. Cpy not noted. Magnetic - 514.6-514.75 ft - qtz veins, 48 deg tca. Pyrite clots found within veins | 0 | 1 | [8 empty] | py | clots/veinlets |  | 1 |  |  |  | 1 |  |  |  | 1 | [13 empty] | qtz-chl-epi | Propylitic | 0.0003 | 0.0025 | 0 | -1 | 2.89 | 8 | -1 | 40 | 1.1 | -1 | 1.98 | -1 | 7 | 112 | 3 | 4.67 | 10 | -1 | 0.41 | -1 | 2.77 | 519 | 2 | 0.06 | 55 | 2900 | -1 | 0.12 | -1 | 7 | 56 | -1 | 0.29 | -1 | -1 | 164 | -1 | 51 | 0 | 0 | 0 | 0 | -1
741 | TRK08-05 | Interval | G990459 | 0 | 0 | 360929.322 | 6326438.6969 | 77 | 70 | 1023.0702 | 1.524 | 217.0176 | 218.5416 |  | Amygdaloidal Basalt | 100 | 87 | 214.82-227.11m Chloritic Lapilli-Tuff Dark green polymictic clastic (mm-scale) lapilli-tuff. Irregualr calcite veins. Some qtz veins (cm-scale). Pyrite mineralization clotty, veinltes. Some mineralization found within cm-scale qtz veins. Cpy not noted. Magnetic - 514.6-514.75 ft - qtz veins, 48 deg tca. Pyrite clots found within veins | 0 | 2 | [8 empty] | py | clots/veinlets |  | 1 |  |  |  | 1 |  |  |  | 1 | [13 empty] | qtz-chl-epi | Propylitic | 0.0064 | 0.026 | 0 | -1 | 2.48 | 9 | -1 | 30 | 0.8 | -1 | 3.91 | -1 | 19 | 95 | 64 | 4.09 | 10 | -1 | 0.25 | 10 | 2.51 | 559 | 3 | 0.05 | 52 | 2550 | 5 | 0.62 | -1 | 6 | 68 | -1 | 0.07 | -1 | -1 | 132 | -1 | 45 | 0 | 0 | 0 | 0 | 0.026
742 | TRK08-05 | Interval | G990461 | 0 | 0 | 360929.8299 | 6326438.8141 | 77 | 70 | 1021.6381 | 1.524 | 218.5416 | 220.0656 |  | Amygdaloidal Basalt | 100 | 87 | 214.82-227.11m Chloritic Lapilli-Tuff Dark green polymictic clastic (mm-scale) lapilli-tuff. Irregualr calcite veins. Some qtz veins (cm-scale). Pyrite mineralization clotty, veinltes. Some mineralization found within cm-scale qtz veins. Cpy not noted. Magnetic - 514.6-514.75 ft - qtz veins, 48 deg tca. Pyrite clots found within veins | 0 | 1 | [8 empty] | py | clots/veinlets | [5 empty] | 1 |  |  |  | 1 | [13 empty] | chl-epi | Propylitic | 0.0272 | 0.0025 | 0 | -1 | 2.8 | 9 | -1 | 20 | 1.2 | -1 | 2.83 | -1 | 5 | 106 | 272 | 4 | 10 | -1 | 0.2 | -1 | 2.46 | 525 | 2 | 0.05 | 62 | 2850 | 5 | 0.2 | -1 | 6 | 91 | -1 | 0.16 | -1 | -1 | 125 | -1 | 70 | 0 | 0 | 0 | 0 | -1
743 | TRK08-05 | Interval | G990462 | 0 | 0 | 360930.3378 | 6326438.9314 | 77 | 70 | 1020.206 | 1.524 | 220.0656 | 221.5896 |  | Amygdaloidal Basalt | 100 | 87 | 214.82-227.11m Chloritic Lapilli-Tuff Dark green polymictic clastic (mm-scale) lapilli-tuff. Irregualr calcite veins. Some qtz veins (cm-scale). Pyrite mineralization clotty, veinltes. Some mineralization found within cm-scale qtz veins. Cpy not noted. Magnetic - 514.6-514.75 ft - qtz veins, 48 deg tca. Pyrite clots found within veins | 0 | 0.1 | [8 empty] | py | clots/veinlets |  | 1 |  |  |  | 1 |  |  |  | 1 | [13 empty] | qtz-chl-epi | Propylitic | 0.01 | 0.008 | 0 | -1 | 2.74 | 7 | -1 | 40 | 1.1 | -1 | 2.37 | -1 | 14 | 100 | 100 | 4.36 | 10 | -1 | 0.18 | 10 | 2.81 | 518 | 2 | 0.03 | 82 | 2790 | -1 | 0.45 | -1 | 6 | 72 | -1 | 0.04 | -1 | -1 | 114 | -1 | 52 | 0 | 0 | 0 | 0 | 0.008
744 | TRK08-05 | Interval | G990463 | 0 | 0 | 360930.8457 | 6326439.0486 | 77 | 70 | 1018.7739 | 1.524 | 221.5896 | 223.1136 |  | Amygdaloidal Basalt | 100 | 87 | 214.82-227.11m Chloritic Lapilli-Tuff Dark green polymictic clastic (mm-scale) lapilli-tuff. Irregualr calcite veins. Some qtz veins (cm-scale). Pyrite mineralization clotty, veinltes. Some mineralization found within cm-scale qtz veins. Cpy not noted. Magnetic - 514.6-514.75 ft - qtz veins, 48 deg tca. Pyrite clots found within veins | 0 | 0.1 | [8 empty] | py | clots/veinlets | [5 empty] | 1 |  |  |  | 1 | [7 empty] | 1 | [5 empty] | chl-epi-ser | Phyllic | 0.0332 | 0.021 | 0 | -1 | 1.87 | 11 | -1 | 320 | 0.9 | -1 | 6.17 | -1 | 21 | 67 | 332 | 4.01 | 10 | -1 | 0.2 | -1 | 2.96 | 555 | 2 | 0.05 | 66 | 2380 | -1 | 0.92 | 3 | 5 | 167 | -1 | 0.01 | -1 | -1 | 107 | -1 | 45 | 0 | 0 | 0 | 0 | 0.021
745 | TRK08-05 | Interval | G990464 | 0 | 0 | 360931.3535 | 6326439.1659 | 77 | 70 | 1017.3418 | 1.524 | 223.1136 | 224.6376 |  | Amygdaloidal Basalt | 100 | 87 | 214.82-227.11m Chloritic Lapilli-Tuff Dark green polymictic clastic (mm-scale) lapilli-tuff. Irregualr calcite veins. Some qtz veins (cm-scale). Pyrite mineralization clotty, veinltes. Some mineralization found within cm-scale qtz veins. Cpy not noted. Magnetic - 514.6-514.75 ft - qtz veins, 48 deg tca. Pyrite clots found within veins | 0 | 0.1 | [8 empty] | py | clots/veinlets | [5 empty] | 1 | [11 empty] | 1 | [5 empty] | chl-ser | Phyllic | 0.0026 | 0.0025 | 0 | -1 | 2.25 | 13 | -1 | 40 | 1.2 | -1 | 3.65 | -1 | 17 | 65 | 26 | 3.99 | 10 | -1 | 0.47 | -1 | 2.45 | 457 | 2 | 0.01 | 72 | 2920 | 2 | 0.36 | -1 | 8 | 122 | -1 | 0.03 | -1 | -1 | 91 | -1 | 43 | 0 | 0 | 0 | 0 | -1
746 | TRK08-05 | Interval | G990465 | 0 | 0 | 360931.8614 | 6326439.2831 | 77 | 70 | 1015.9097 | 1.524 | 224.6376 | 226.1616 |  | Amygdaloidal Basalt | 100 | 87 | 214.82-227.11m Chloritic Lapilli-Tuff Dark green polymictic clastic (mm-scale) lapilli-tuff. Irregualr calcite veins. Some qtz veins (cm-scale). Pyrite mineralization clotty, veinltes. Some mineralization found within cm-scale qtz veins. Cpy not noted. Magnetic - 514.6-514.75 ft - qtz veins, 48 deg tca. Pyrite clots found within veins | 0 | 0.1 | [8 empty] | py | clots/veinlets | [5 empty] | 1 |  |  |  | 1 | [13 empty] | chl-epi | Propylitic | 0.0003 | 0.0025 | 0 | -1 | 2.69 | 11 | -1 | 40 | 1 | -1 | 2.24 | -1 | 4 | 101 | 3 | 3.8 | 10 | -1 | 0.48 | -1 | 2.78 | 469 | 1 | 0.05 | 69 | 2710 | -1 | 0.05 | -1 | 7 | 51 | -1 | 0.21 | -1 | -1 | 126 | -1 | 45 | 0 | 0 | 0 | 0 | -1
747 | TRK08-05 | Interval | G990466 | 0 | 0 | 360932.3693 | 6326439.4004 | 77 | 70 | 1014.4776 | 0.94488 | 226.1616 | 227.1065 |  | Amygdaloidal Basalt | 100 | 87 | 214.82-227.11m Chloritic Lapilli-Tuff Dark green polymictic clastic (mm-scale) lapilli-tuff. Irregualr calcite veins. Some qtz veins (cm-scale). Pyrite mineralization clotty, veinltes. Some mineralization found within cm-scale qtz veins. Cpy not noted. Magnetic - 514.6-514.75 ft - qtz veins, 48 deg tca. Pyrite clots found within veins | 0 | 0.1 | [8 empty] | py | clots/veinlets | [5 empty] | 1 |  |  |  | 1 |  | 1 | [11 empty] | chl-epi-kspar | Potassic/Phyllic | 0.0007 | 0.0025 | 0 | -1 | 2.66 | 13 | -1 | 40 | 1 | -1 | 2.37 | -1 | 8 | 105 | 7 | 3.97 | 10 | -1 | 0.21 | -1 | 2.86 | 535 | 1 | 0.05 | 68 | 2750 | -1 | 0.13 | -1 | 6 | 50 | -1 | 0.13 | -1 | -1 | 118 | -1 | 47 | 0 | 0 | 0 | 0 | -1
748 | TRK08-05 | Interval | G990467 | 0 | 0 | 360932.6842 | 6326439.4731 | 77 | 70 | 1013.5897 | 1.143 | 227.1065 | 228.2495 |  | Amygdaloidal Basalt | 100 | 87 | 227.11-266.06m Andestic Lapilli-Tuff Same as 628.8-704.8 ft. See intervals that are highly bleached and silicified. | 0 | 1 | [8 empty] | py | diss | [5 empty] | 1 | [17 empty] | chl | Propylitic | 0.0154 | 0.008 | 0 | -1 | 2.83 | 17 | -1 | 50 | 1 | -1 | 2.27 | -1 | 25 | 109 | 154 | 4.39 | 10 | -1 | 0.3 | 10 | 2.95 | 546 | 2 | 0.05 | 80 | 2840 | -1 | 0.63 | -1 | 6 | 47 | -1 | 0.08 | -1 | -1 | 132 | -1 | 46 | 0 | 0 | 0 | 0 | 0.008
749 | TRK08-05 | Interval | G990468 | 0 | 0 | 360933.0651 | 6326439.561 | 77 | 70 | 1012.5156 | 0.96012 | 228.2495 | 229.2096 |  | Amygdaloidal Basalt | 100 | 87 | 227.11-266.06m Andestic Lapilli-Tuff Same as 628.8-704.8 ft. See intervals that are highly bleached and silicified. | 0 | 1 | [8 empty] | py | diss | [5 empty] | 1 |  |  |  | 1 | [13 empty] | chl-epi | Propylitic | 0.0078 | 0.0025 | 0 | -1 | 2.89 | 34 | -1 | 30 | 0.9 | -1 | 2.83 | -1 | 17 | 105 | 78 | 4.31 | 10 | -1 | 0.4 | -1 | 2.7 | 632 | 12 | 0.07 | 67 | 2740 | 3 | 0.32 | -1 | 6 | 56 | -1 | 0.19 | -1 | -1 | 185 | -1 | 45 | 0 | 0 | 0 | 0 | -1
750 | TRK08-05 | Interval | G990469 | 0 | 0 | 360933.3851 | 6326439.6349 | 77 | 70 | 1011.6134 | 1.524 | 229.2096 | 230.7336 |  | Amygdaloidal Basalt | 100 | 87 | 227.11-266.06m Andestic Lapilli-Tuff Same as 628.8-704.8 ft. See intervals that are highly bleached and silicified. | 0 | 2 | 0.1 | [7 empty] | py-cpy | diss | [5 empty] | 1 |  |  |  | 1 | [5 empty] | 1 | [7 empty] | chl-epi-gar | Propylitic | 0.0639 | 0.02 | 0 | 1.1 | 3.95 | 68 | 10 | 10 | 1 | -1 | 3.41 | 1.2 | 15 | 88 | 639 | 5.79 | 10 | -1 | 0.19 | -1 | 2.48 | 683 | 7 | 0.05 | 95 | 2770 | 15 | 1.67 | 2 | 4 | 61 | -1 | 0.18 | -1 | -1 | 151 | -1 | 151 | 0 | 0 | 0 | 0 | 0.02
751 | TRK08-05 | Interval | G990471 | 0 | 0 | 360933.8929 | 6326439.7521 | 77 | 70 | 1010.1813 | 1.524 | 230.7336 | 232.2576 |  | Amygdaloidal Basalt | 100 | 87 | 227.11-266.06m Andestic Lapilli-Tuff Same as 628.8-704.8 ft. See intervals that are highly bleached and silicified. | 0 | 1 | [8 empty] | py | diss |  | 1 |  |  |  | 1 | [9 empty] | 1 | [7 empty] | qtz-chl-gar | Propylitic | 0.0604 | 0.014 | 0 | 0.7 | 3.88 | 54 | 10 | 10 | 1.3 | -1 | 3.69 | 1.2 | 29 | 98 | 604 | 5.68 | 10 | 1 | 0.22 | -1 | 3.01 | 739 | 7 | 0.05 | 68 | 2730 | 8 | 1.22 | 2 | 7 | 95 | -1 | 0.21 | -1 | -1 | 189 | -1 | 126 | 0 | 0 | 0 | 0 | 0.014
752 | TRK08-05 | Interval | G990472 | 0 | 0 | 360934.4008 | 6326439.8694 | 77 | 70 | 1008.7492 | 1.524 | 232.2576 | 233.7816 |  | Amygdaloidal Basalt | 100 | 87 | 227.11-266.06m Andestic Lapilli-Tuff Same as 628.8-704.8 ft. See intervals that are highly bleached and silicified. | 0 | 1 | [8 empty] | py | diss |  | 1 |  |  |  | 1 | [9 empty] | 1 |  | 1 | [5 empty] | qtz-chl-gar-ser | Phyllic | 0.0322 | 0.0025 | 0 | 0.4 | 2.61 | 60 | -1 | 30 | 1.1 | -1 | 2.33 | -1 | 38 | 87 | 322 | 6.26 | 10 | -1 | 0.29 | 10 | 2.8 | 640 | 13 | 0.05 | 69 | 2630 | 5 | 1.23 | -1 | 9 | 116 | -1 | 0.12 | -1 | -1 | 172 | -1 | 59 | 0 | 0 | 0 | 0 | -1
753 | TRK08-05 | Interval | G990473 | 0 | 0 | 360934.9087 | 6326439.9866 | 77 | 70 | 1007.3172 | 1.524 | 233.7816 | 235.3056 |  | Amygdaloidal Basalt | 100 | 87 | 227.11-266.06m Andestic Lapilli-Tuff Same as 628.8-704.8 ft. See intervals that are highly bleached and silicified. | 0 | 3 | 0.1 | [7 empty] | py-cpy | diss |  | 1 |  |  |  | 1 | [9 empty] | 1 |  | 1 |  |  |  | 1 | Fe Carb | qtz-chl-gar-ser-fecarb | Phyllic/Propylitic | 0.041 | 0.012 | 0 | 0.2 | 1.49 | 55 | -1 | 140 | 1 | 2 | 5.8 | -1 | 23 | 52 | 410 | 6.11 | 10 | 1 | 0.1 | -1 | 2.52 | 628 | 23 | 0.01 | 69 | 2450 | 7 | 1.29 | 2 | 8 | 197 | -1 | 0.01 | -1 | -1 | 138 | -1 | 54 | 0 | 0 | 0 | 0 | 0.012
754 | TRK08-05 | Interval | G990474 | 0 | 0 | 360935.4166 | 6326440.1039 | 77 | 70 | 1005.8851 | 1.524 | 235.3056 | 236.8296 |  | Amygdaloidal Basalt | 100 | 87 | 227.11-266.06m Andestic Lapilli-Tuff Same as 628.8-704.8 ft. See intervals that are highly bleached and silicified. | 0 | 0.1 | [8 empty] | py | diss |  | 1 |  |  |  | 1 | [9 empty] | 1 | [7 empty] | qtz-chl-gar | Propylitic | 0.0075 | 0.0025 | 0 | -1 | 2.91 | 17 | -1 | 120 | 1.3 | 2 | 2.59 | -1 | 16 | 110 | 75 | 4.46 | 10 | -1 | 0.22 | -1 | 2.83 | 554 | 7 | 0.04 | 69 | 2720 | 4 | 0.33 | -1 | 7 | 138 | -1 | 0.19 | -1 | -1 | 253 | -1 | 49 | 0 | 0 | 0 | 0 | -1
755 | TRK08-05 | Interval | G990475 | 0 | 0 | 360935.9245 | 6326440.2211 | 77 | 70 | 1004.453 | 1.524 | 236.8296 | 238.3536 |  | Amygdaloidal Basalt | 100 | 87 | 227.11-266.06m Andestic Lapilli-Tuff Same as 628.8-704.8 ft. See intervals that are highly bleached and silicified. | 0 | 0.1 | [8 empty] | py | diss |  | 1 |  |  |  | 1 | [17 empty] | qtz-chl | Propylitic | 0.0006 | 0.0025 | 0 | -1 | 2.96 | 14 | -1 | 10 | 1.3 | 2 | 2.73 | -1 | 10 | 109 | 6 | 3.68 | 10 | 1 | 0.14 | -1 | 2.5 | 535 | 1 | 0.05 | 73 | 2890 | 7 | 0.04 | -1 | 5 | 74 | -1 | 0.19 | -1 | -1 | 126 | -1 | 66 | 0 | 0 | 0 | 0 | -1
756 | TRK08-05 | Interval | G990476 | 0 | 0 | 360936.4323 | 6326440.3384 | 77 | 70 | 1003.0209 | 1.524 | 238.3536 | 239.8776 |  | Amygdaloidal Basalt | 100 | 87 | 227.11-266.06m Andestic Lapilli-Tuff Same as 628.8-704.8 ft. See intervals that are highly bleached and silicified. | 0 | 0.1 | [8 empty] | py | diss |  | 1 |  |  |  | 1 | [17 empty] | qtz-chl | Propylitic | 0.0004 | 0.0025 | 0 | -1 | 2.75 | 14 | -1 | 20 | 1.1 | -1 | 2.84 | -1 | 10 | 106 | 4 | 3.96 | 10 | -1 | 0.23 | -1 | 2.58 | 552 | 1 | 0.04 | 72 | 2770 | 5 | 0.04 | 2 | 6 | 78 | -1 | 0.18 | -1 | -1 | 108 | -1 | 67 | 0 | 0 | 0 | 0 | -1
757 | TRK08-05 | Interval | G990477 | 0 | 0 | 360936.9402 | 6326440.4557 | 77 | 70 | 1001.5888 | 1.524 | 239.8776 | 241.4016 |  | Amygdaloidal Basalt | 100 | 87 | 227.11-266.06m Andestic Lapilli-Tuff Same as 628.8-704.8 ft. See intervals that are highly bleached and silicified. | 0 | 0.1 | [8 empty] | py | diss |  | 1 |  |  |  | 1 | [17 empty] | qtz-chl | Propylitic | 0.0002 | 0.0025 | 0 | -1 | 2.93 | 12 | -1 | 20 | 1 | -1 | 2.15 | -1 | 7 | 109 | 2 | 4 | 10 | -1 | 0.18 | -1 | 2.65 | 504 | -1 | 0.03 | 69 | 2660 | 4 | 0.01 | 2 | 6 | 62 | -1 | 0.22 | -1 | -1 | 97 | -1 | 66 | 0 | 0 | 0 | 0 | -1
758 | TRK08-05 | Interval | G990478 | 0 | 0 | 360937.4481 | 6326440.5729 | 77 | 70 | 1000.1567 | 1.524 | 241.4016 | 242.9256 |  | Amygdaloidal Basalt | 100 | 87 | 227.11-266.06m Andestic Lapilli-Tuff Same as 628.8-704.8 ft. See intervals that are highly bleached and silicified. | 0 | 0.1 | [8 empty] | py | diss |  | 1 |  |  |  | 1 | [17 empty] | qtz-chl | Propylitic | 0.0039 | 0.011 | 0 | -1 | 2.74 | 23 | -1 | 10 | 1.1 | -1 | 2.26 | -1 | 42 | 110 | 39 | 4.33 | 10 | -1 | 0.24 | -1 | 2.57 | 492 | -1 | 0.03 | 79 | 2770 | 4 | 0.37 | -1 | 6 | 54 | -1 | 0.23 | -1 | -1 | 83 | -1 | 54 | 0 | 0 | 0 | 0 | 0.011
759 | TRK08-05 | Interval | G990479 | 0 | 0 | 360937.956 | 6326440.6902 | 77 | 70 | 998.7246 | 1.524 | 242.9256 | 244.4496 |  | Amygdaloidal Basalt | 100 | 87 | 227.11-266.06m Andestic Lapilli-Tuff Same as 628.8-704.8 ft. See intervals that are highly bleached and silicified. | 0 | 0.1 | [8 empty] | py | diss |  | 1 |  |  |  | 1 | [17 empty] | qtz-chl | Propylitic | 0.0077 | 0.0025 | 0 | -1 | 2.85 | 21 | -1 | 30 | 1.1 | -1 | 2.74 | -1 | 17 | 114 | 77 | 4.73 | 10 | -1 | 0.27 | -1 | 2.78 | 563 | 1 | 0.03 | 87 | 2680 | 5 | 0.13 | 3 | 7 | 51 | -1 | 0.27 | -1 | -1 | 129 | -1 | 89 | 0 | 0 | 0 | 0 | -1
760 | TRK08-05 | Interval | G990481 | 0 | 0 | 360938.4639 | 6326440.8074 | 77 | 70 | 997.2925 | 1.524 | 244.4496 | 245.9736 |  | Amygdaloidal Basalt | 100 | 87 | 227.11-266.06m Andestic Lapilli-Tuff Same as 628.8-704.8 ft. See intervals that are highly bleached and silicified. | 0 | 0.1 | [8 empty] | py | diss |  | 1 |  |  |  | 1 |  |  |  | 1 | [13 empty] | qtz-chl-epi | Propylitic | 0.0222 | 0.005 | 0 | -1 | 2.54 | 20 | -1 | 30 | 1 | -1 | 2.56 | -1 | 27 | 108 | 222 | 4.41 | 10 | -1 | 0.2 | -1 | 2.53 | 536 | 1 | 0.03 | 83 | 2770 | 3 | 0.19 | 3 | 6 | 60 | -1 | 0.16 | -1 | -1 | 105 | -1 | 53 | 0 | 0 | 0 | 0 | 0.005
761 | TRK08-05 | Interval | G990482 | 0 | 0 | 360938.9717 | 6326440.9247 | 77 | 70 | 995.8604 | 1.524 | 245.9736 | 247.4976 |  | Amygdaloidal Basalt | 100 | 87 | 227.11-266.06m Andestic Lapilli-Tuff Same as 628.8-704.8 ft. See intervals that are highly bleached and silicified. | 0 | 0.1 | [8 empty] | py | diss |  | 1 |  |  |  | 1 |  |  |  | 1 | [13 empty] | qtz-chl-epi | Propylitic | 0.0164 | 0.0025 | 0 | 0.2 | 2.45 | 23 | -1 | 30 | 0.9 | -1 | 2.53 | -1 | 23 | 112 | 164 | 4.37 | 10 | -1 | 0.23 | -1 | 2.47 | 506 | 1 | 0.04 | 79 | 2650 | 2 | 0.24 | -1 | 6 | 66 | -1 | 0.06 | -1 | -1 | 130 | -1 | 48 | 0 | 0 | 0 | 0 | -1
762 | TRK08-05 | Interval | G990483 | 0 | 0 | 360939.4796 | 6326441.0419 | 77 | 70 | 994.4283 | 1.524 | 247.4976 | 249.0216 |  | Amygdaloidal Basalt | 100 | 87 | 227.11-266.06m Andestic Lapilli-Tuff Same as 628.8-704.8 ft. See intervals that are highly bleached and silicified. | 0 | 1 | 0.1 | [7 empty] | py-cpy | diss |  | 1 |  |  |  | 1 | [15 empty] | 1 | Fe Carb | qtz-chl-fecarb | Propylitic | 0.0389 | 0.009 | 0 | 0.6 | 2.26 | 53 | -1 | 110 | 1.2 | -1 | 3.33 | 1.5 | 23 | 76 | 389 | 4.82 | 10 | -1 | 0.45 | -1 | 1.86 | 1120 | 1 | 0.02 | 69 | 2760 | 52 | 0.39 | 2 | 7 | 56 | -1 | 0.07 | -1 | -1 | 103 | -1 | 171 | 0 | 0 | 0 | 0 | 0.009
763 | TRK08-05 | Interval | G990484 | 0 | 0 | 360939.9875 | 6326441.1592 | 77 | 70 | 992.9962 | 1.524 | 249.0216 | 250.5456 |  | Amygdaloidal Basalt | 100 | 87 | 227.11-266.06m Andestic Lapilli-Tuff Same as 628.8-704.8 ft. See intervals that are highly bleached and silicified. | 0 | 1 | 0.1 | [7 empty] | py-cpy | diss |  | 1 |  |  |  | 1 | [17 empty] | qtz-chl | Propylitic | 0.0213 | 0.0025 | 0 | 0.3 | 2.64 | 30 | -1 | 50 | 0.8 | -1 | 2 | -1 | 38 | 110 | 213 | 4.96 | 10 | -1 | 0.24 | -1 | 2.83 | 681 | -1 | 0.04 | 85 | 3210 | 2 | 0.54 | -1 | 7 | 41 | -1 | 0.06 | -1 | -1 | 108 | -1 | 54 | 0 | 0 | 0 | 0 | -1
764 | TRK08-05 | Interval | G990485 | 0 | 0 | 360940.4954 | 6326441.2764 | 77 | 70 | 991.5641 | 1.524 | 250.5456 | 252.0696 |  | Amygdaloidal Basalt | 100 | 87 | 227.11-266.06m Andestic Lapilli-Tuff Same as 628.8-704.8 ft. See intervals that are highly bleached and silicified. | 0 | 0.1 | [8 empty] | py | diss |  | 1 |  |  |  | 1 |  |  |  | 1 | [13 empty] | qtz-chl-epi | Propylitic | 0.0006 | 0.0025 | 0 | -1 | 2.66 | 20 | -1 | 40 | 1 | -1 | 2.06 | -1 | 38 | 103 | 6 | 4.48 | 10 | -1 | 0.32 | -1 | 2.7 | 514 | 1 | 0.02 | 81 | 3800 | 4 | 0.21 | 3 | 7 | 39 | -1 | 0.23 | -1 | -1 | 100 | -1 | 64 | 0 | 0 | 0 | 0 | -1
765 | TRK08-05 | Interval | G990486 | 0 | 0 | 360941.0033 | 6326441.3937 | 77 | 70 | 990.1321 | 1.524 | 252.0696 | 253.5936 |  | Amygdaloidal Basalt | 100 | 87 | 227.11-266.06m Andestic Lapilli-Tuff Same as 628.8-704.8 ft. See intervals that are highly bleached and silicified. | 0 | 0.1 | [8 empty] | py | diss |  | 1 |  |  |  | 1 |  |  |  | 1 | [13 empty] | qtz-chl-epi | Propylitic | 0.0002 | 0.0025 | 0 | -1 | 2.97 | 17 | -1 | 50 | 1.2 | -1 | 1.84 | -1 | 14 | 110 | 2 | 4.29 | 10 | -1 | 0.73 | -1 | 2.79 | 487 | 3 | 0.02 | 75 | 2840 | 4 | 0.07 | 3 | 8 | 40 | -1 | 0.3 | -1 | -1 | 110 | -1 | 62 | 0 | 0 | 0 | 0 | -1
766 | TRK08-05 | Interval | G990487 | 0 | 0 | 360941.5111 | 6326441.5109 | 77 | 70 | 988.7 | 1.524 | 253.5936 | 255.1176 |  | Amygdaloidal Basalt | 100 | 87 | 227.11-266.06m Andestic Lapilli-Tuff Same as 628.8-704.8 ft. See intervals that are highly bleached and silicified. | 0 | 0.1 | [8 empty] | py | diss |  | 1 |  |  |  | 1 |  |  |  | 1 | [13 empty] | qtz-chl-epi | Propylitic | 0.0003 | 0.0025 | 0 | 0.2 | 2.93 | 14 | -1 | 50 | 1.1 | -1 | 1.95 | -1 | 7 | 113 | 3 | 4.37 | 10 | -1 | 0.81 | -1 | 2.87 | 490 | 1 | 0.03 | 74 | 3250 | 3 | 0.02 | 2 | 8 | 39 | -1 | 0.31 | -1 | -1 | 109 | -1 | 62 | 0 | 0 | 0 | 0 | -1
767 | TRK08-05 | Interval | G990488 | 0 | 0 | 360942.019 | 6326441.6282 | 77 | 70 | 987.2679 | 1.524 | 255.1176 | 256.6416 |  | Amygdaloidal Basalt | 100 | 87 | 227.11-266.06m Andestic Lapilli-Tuff Same as 628.8-704.8 ft. See intervals that are highly bleached and silicified. | 0 | 0.1 | [8 empty] | py | diss |  | 1 |  |  |  | 1 |  |  |  | 1 | [13 empty] | qtz-chl-epi | Propylitic | 0.0049 | 0.0025 | 0 | -1 | 2.97 | 15 | 10 | 30 | 1.2 | -1 | 2.86 | -1 | 9 | 110 | 49 | 4.16 | 10 | -1 | 0.29 | -1 | 2.64 | 533 | 5 | 0.04 | 78 | 3000 | 4 | 0.05 | 3 | 6 | 55 | -1 | 0.28 | -1 | -1 | 109 | -1 | 65 | 0 | 0 | 0 | 0 | -1
768 | TRK08-05 | Interval | G990489 | 0 | 0 | 360942.5269 | 6326441.7454 | 77 | 70 | 985.8358 | 1.524 | 256.6416 | 258.1656 |  | Amygdaloidal Basalt | 100 | 87 | 227.11-266.06m Andestic Lapilli-Tuff Same as 628.8-704.8 ft. See intervals that are highly bleached and silicified. | 0 | 0.1 | [8 empty] | py | diss |  | 1 |  |  |  | 1 |  |  |  | 1 | [13 empty] | qtz-chl-epi | Propylitic | 0.0009 | 0.022 | 0 | -1 | 3.46 | 16 | 10 | 10 | 1.4 | -1 | 3.02 | -1 | 7 | 120 | 9 | 4.03 | 10 | -1 | 0.11 | -1 | 2.54 | 537 | 7 | 0.06 | 77 | 2930 | 10 | 0.05 | 2 | 4 | 51 | -1 | 0.27 | -1 | -1 | 173 | -1 | 72 | 0 | 0 | 0 | 0 | 0.022
769 | TRK08-05 | Interval | G990491 | 0 | 0 | 360943.0348 | 6326441.8627 | 77 | 70 | 984.4037 | 1.524 | 258.1656 | 259.6896 |  | Amygdaloidal Basalt | 100 | 87 | 227.11-266.06m Andestic Lapilli-Tuff Same as 628.8-704.8 ft. See intervals that are highly bleached and silicified. | 0 | 0.1 | [8 empty] | py | diss |  | 1 |  |  |  | 1 |  |  |  | 1 | [13 empty] | qtz-chl-epi | Propylitic | 0.0278 | 0.0025 | 0 | 0.2 | 3.01 | 15 | -1 | 30 | 0.9 | 2 | 2.7 | -1 | 14 | 119 | 278 | 4.58 | 10 | -1 | 0.37 | -1 | 2.94 | 595 | 2 | 0.05 | 78 | 2740 | 27 | 0.15 | 2 | 6 | 62 | -1 | 0.31 | -1 | -1 | 161 | -1 | 92 | 0 | 0 | 0 | 0 | -1
770 | TRK08-05 | Interval | G990492 | 0 | 0 | 360943.5426 | 6326441.9799 | 77 | 70 | 982.9716 | 1.524 | 259.6896 | 261.2136 |  | Amygdaloidal Basalt | 100 | 87 | 227.11-266.06m Andestic Lapilli-Tuff Same as 628.8-704.8 ft. See intervals that are highly bleached and silicified. | 0 | 0.1 | [8 empty] | py | diss |  | 1 |  |  |  | 1 |  |  |  | 1 | [13 empty] | qtz-chl-epi | Propylitic | 0.0018 | 0.0025 | 0 | -1 | 3.12 | 13 | -1 | 40 | 1 | -1 | 2.29 | -1 | 5 | 123 | 18 | 5.02 | 10 | -1 | 0.66 | -1 | 3.22 | 646 | 1 | 0.07 | 80 | 2780 | 4 | 0.02 | 4 | 9 | 56 | -1 | 0.34 | -1 | -1 | 167 | -1 | 78 | 0 | 0 | 0 | 0 | -1
771 | TRK08-05 | Interval | G990493 | 0 | 0 | 360944.0505 | 6326442.0972 | 77 | 70 | 981.5395 | 1.524 | 261.2136 | 262.7376 |  | Amygdaloidal Basalt | 100 | 87 | 227.11-266.06m Andestic Lapilli-Tuff Same as 628.8-704.8 ft. See intervals that are highly bleached and silicified. | 0 | 0.1 | [8 empty] | py | diss |  | 1 |  |  |  | 1 |  |  |  | 1 | [13 empty] | qtz-chl-epi | Propylitic | 0.0063 | 0.0025 | 0 | -1 | 2.6 | 14 | -1 | 30 | 0.8 | -1 | 3.13 | -1 | 21 | 123 | 63 | 4.21 | 10 | -1 | 0.26 | -1 | 2.81 | 755 | 1 | 0.07 | 79 | 3090 | 4 | 0.08 | 2 | 7 | 60 | -1 | 0.13 | -1 | -1 | 185 | -1 | 63 | 0 | 0 | 0 | 0 | -1
772 | TRK08-05 | Interval | G990494 | 0 | 0 | 360944.5584 | 6326442.2145 | 77 | 70 | 980.1074 | 1.524 | 262.7376 | 264.2616 |  | Amygdaloidal Basalt | 100 | 87 | 227.11-266.06m Andestic Lapilli-Tuff Same as 628.8-704.8 ft. See intervals that are highly bleached and silicified. | 0 | 0.1 | [8 empty] | py | diss |  | 1 |  |  |  | 1 |  |  |  | 1 | [13 empty] | qtz-chl-epi | Propylitic | 0.0023 | 0.0025 | 0 | -1 | 2.57 | 12 | -1 | 50 | 0.9 | -1 | 3.84 | -1 | 10 | 108 | 23 | 3.94 | 10 | -1 | 0.26 | 10 | 2.72 | 915 | 1 | 0.04 | 78 | 2990 | 3 | 0.03 | -1 | 5 | 77 | -1 | 0.02 | -1 | -1 | 148 | -1 | 75 | 0 | 0 | 0 | 0 | -1
773 | TRK08-05 | Interval | G990495 | 0 | 0 | 360945.0663 | 6326442.3317 | 77 | 70 | 978.6753 | 1.7983 | 264.2616 | 266.0599 |  | Amygdaloidal Basalt | 100 | 87 | 227.11-266.06m Andestic Lapilli-Tuff Same as 628.8-704.8 ft. See intervals that are highly bleached and silicified. | 0 | 0.1 | [8 empty] | py | diss |  | 1 |  |  |  | 1 |  |  |  | 1 | [11 empty] | 1 | Fe Carb | qtz-chl-epi-fecarb | Propylitic | 0.0011 | 0.0025 | 0 | -1 | 2.4 | 11 | -1 | 170 | 1 | 2 | 4.68 | -1 | 11 | 84 | 11 | 3.81 | 10 | -1 | 0.58 | 10 | 2.44 | 840 | 4 | 0.04 | 67 | 2880 | 2 | 0.06 | 2 | 6 | 120 | -1 | 0.05 | -1 | -1 | 131 | -1 | 52 | 0 | 0 | 0 | 0 | -1
774 | TRK08-05 | Interval | G990496 | 0 | 0 | 360945.6656 | 6326442.4701 | 77 | 70 | 976.9855 | 1.2497 | 266.0599 | 267.3096 | Bleached | Amygdaloidal Basalt | 100 | 87 | 266.06-272.06m Bleached (sericitic) and silicified zone Same as 534.7-552.1 ft. At 879.8 ft see brownish mineral, most probably garnet till 881.3 ft | 0 | 0.1 | [8 empty] | py | clots/veinlets |  | 1 |  |  |  | 1 | [9 empty] | 1 |  | 1 |  |  |  | 1 | Fe Carb | qtz-chl-gar-ser-fecarb | Phyllic/Propylitic | 0.0116 | 0.025 | 0 | 1.8 | 1.47 | 52 | -1 | 60 | 1.1 | -1 | 3.96 | 1.3 | 13 | 35 | 116 | 2.93 | -1 | -1 | 0.38 | -1 | 0.97 | 964 | 1 | -1 | 55 | 2310 | 49 | 0.15 | 7 | 4 | 59 | -1 | -1 | -1 | -1 | 47 | -1 | 205 | 0 | 0 | 0 | 0 | 0.025
775 | TRK08-05 | Interval | G990497 | 0 | 0 | 360946.082 | 6326442.5662 | 77 | 70 | 975.8111 | 1.524 | 267.3096 | 268.8336 | Bleached | Amygdaloidal Basalt | 100 | 87 | 266.06-272.06m Bleached (sericitic) and silicified zone Same as 534.7-552.1 ft. At 879.8 ft see brownish mineral, most probably garnet till 881.3 ft | 0 | 0.1 | 0.1 |  |  |  | 0.1 |  |  |  | py-cpy-mala | clots/veinlets |  | 1 | [13 empty] | 1 |  | 1 |  |  |  | 1 | Fe Carb | qtz-gar-ser-fecarb | Phyllic/Propylitic | 0.0323 | 0.019 | 0 | 1.5 | 0.92 | 50 | -1 | 210 | 1.1 | -1 | 4.19 | -1 | 22 | 22 | 323 | 2.9 | -1 | -1 | 0.36 | -1 | 1.24 | 798 | 2 | 0.01 | 60 | 2800 | 12 | 0.23 | 10 | 4 | 100 | -1 | -1 | -1 | -1 | 48 | -1 | 79 | 0 | 0 | 0 | 0 | 0.019
776 | TRK08-05 | Interval | G990498 | 0 | 0 | 360946.5899 | 6326442.6835 | 77 | 70 | 974.379 | 1.524 | 268.8336 | 270.3576 | Bleached | Amygdaloidal Basalt | 100 | 87 | 266.06-272.06m Bleached (sericitic) and silicified zone Same as 534.7-552.1 ft. At 879.8 ft see brownish mineral, most probably garnet till 881.3 ft | 0 | 0.1 | 0.1 | [7 empty] | py-cpy | clots/veinlets |  | 1 | [15 empty] | 1 |  |  |  | 1 | Fe Carb | qtz-ser-fecarb | Phyllic/Propylitic | 0.0168 | 0.016 | 0 | 0.6 | 1.25 | 30 | 10 | 200 | 1.3 | -1 | 6.12 | -1 | 27 | 20 | 168 | 3.59 | -1 | -1 | 0.49 | -1 | 1.24 | 1240 | 1 | 0.01 | 61 | 3150 | 8 | 0.2 | 5 | 4 | 125 | -1 | -1 | -1 | -1 | 53 | -1 | 71 | 0 | 0 | 0 | 0 | 0.016
777 | TRK08-05 | Interval | G990499 | 0 | 0 | 360947.0978 | 6326442.8007 | 77 | 70 | 972.947 | 1.7069 | 270.3576 | 272.0645 | Bleached | Amygdaloidal Basalt | 100 | 87 | 266.06-272.06m Bleached (sericitic) and silicified zone Same as 534.7-552.1 ft. At 879.8 ft see brownish mineral, most probably garnet till 881.3 ft | 0 | 0.1 | 0.1 | [7 empty] | py-cpy | clots/veinlets |  | 1 |  |  |  | 1 | [9 empty] | 1 |  | 1 |  |  |  | 1 | Fe Carb | qtz-chl-gar-ser-fecarb | Phyllic/Propylitic | 0.0076 | 0.009 | 0 | 0.3 | 1.67 | 17 | 10 | 50 | 1.3 | 3 | 4.81 | -1 | 14 | 29 | 76 | 3.39 | -1 | -1 | 0.5 | -1 | 1.38 | 948 | 1 | 0.01 | 66 | 3110 | 5 | 0.17 | 4 | 4 | 93 | -1 | 0.01 | -1 | -1 | 65 | -1 | 59 | 0 | 0 | 0 | 0 | 0.009
778 | TRK08-05 | Interval | G990501 | 0 | 0 | 360947.6666 | 6326442.932 | 77 | 70 | 971.343 | 1.3411 | 272.0645 | 273.4056 |  | Amygdaloidal Basalt | 100 | 87 | 271.97-277.58m Silicified Andesitic Lapilli-Tuff Same as 745.1-872.9 ft | 0 | 0.1 | 0.1 | [7 empty] | py-cpy | diss |  | 1 |  |  |  | 1 | [17 empty] | qtz-chl | Propylitic | 0.0342 | 0.008 | 0 | 0.4 | 2.01 | 23 | -1 | 20 | 1.1 | 2 | 3.53 | -1 | 24 | 56 | 342 | 3.95 | 10 | -1 | 0.38 | -1 | 1.62 | 621 | 1 | 0.03 | 70 | 3090 | 6 | 0.39 | 4 | 4 | 71 | -1 | 0.01 | -1 | -1 | 107 | -1 | 48 | 0 | 0 | 0 | 0 | 0.008
779 | TRK08-05 | Interval | G990502 | 0 | 0 | 360948.1136 | 6326443.0352 | 77 | 70 | 970.0828 | 1.524 | 273.4056 | 274.9296 |  | Amygdaloidal Basalt | 100 | 87 | 271.97-277.58m Silicified Andesitic Lapilli-Tuff Same as 745.1-872.9 ft | 0 | 0.1 | 0.1 | [7 empty] | py-cpy | diss |  | 1 |  |  |  | 1 | [17 empty] | qtz-chl | Propylitic | 0.0017 | 0.0025 | 0 | -1 | 2.39 | 10 | -1 | 40 | 0.8 | 2 | 2.77 | -1 | 7 | 87 | 17 | 4.01 | 10 | -1 | 0.44 | 10 | 2.22 | 497 | 1 | 0.04 | 65 | 2890 | -1 | 0.05 | -1 | 5 | 72 | -1 | 0.04 | -1 | -1 | 184 | -1 | 47 | 0 | 0 | 0 | 0 | -1
780 | TRK08-05 | Interval | G990503 | 0 | 0 | 360948.6214 | 6326443.1525 | 77 | 70 | 968.6507 | 1.3289 | 274.9296 | 276.2585 |  | Amygdaloidal Basalt | 100 | 87 | 271.97-277.58m Silicified Andesitic Lapilli-Tuff Same as 745.1-872.9 ft | 0 | 0.1 | [8 empty] | py | diss |  | 1 |  |  |  | 1 | [17 empty] | qtz-chl | Propylitic | 0.0004 | 0.0025 | 0 | -1 | 2.72 | 8 | -1 | 40 | 0.8 | -1 | 2.36 | -1 | 7 | 105 | 4 | 4.44 | 10 | -1 | 0.56 | -1 | 2.61 | 484 | 1 | 0.06 | 75 | 3000 | -1 | 0.04 | 2 | 7 | 65 | -1 | 0.08 | -1 | -1 | 213 | -1 | 50 | 0 | 0 | 0 | 0 | -1
781 | TRK08-05 | Interval | G990504 | 0 | 0 | 360949.0643 | 6326443.2547 | 77 | 70 | 967.4019 | 1.3228 | 276.2585 | 277.5814 |  | Amygdaloidal Basalt | 100 | 87 | 271.97-277.58m Silicified Andesitic Lapilli-Tuff Same as 745.1-872.9 ft | 0 | 0.1 | [8 empty] | py | diss |  | 1 |  |  |  | 1 | [17 empty] | qtz-chl | Propylitic | 0.0145 | 0.008 | 0 | 0.3 | 2.59 | 13 | -1 | 40 | 0.9 | 2 | 2.46 | -1 | 20 | 100 | 145 | 4.63 | 10 | -1 | 0.6 | -1 | 2.53 | 469 | 3 | 0.08 | 86 | 3280 | -1 | 0.13 | 2 | 7 | 76 | -1 | 0.09 | -1 | -1 | 228 | -1 | 50 | 0 | 0 | 0 | 0 | 0.008
782 | TRK08-05 | Interval | G990505 | 0 | 0 | 360949.5052 | 6326443.3565 | 77 | 70 | 966.1588 | 1.9202 | 277.5814 | 279.5016 | Bleached | Amygdaloidal Basalt | 100 | 87 | 277.58-297.45m Bleached and Silicified Zone Whitish-grey sericitic and silicified zone. Mm to cm-scale quartz veins. Fe-carb staining observed and fracture fill. Py and cpy mineralization noted as clots with black mineral. Non-magnetic | 0 | 0.1 | [8 empty] | py | clots |  | 1 | [15 empty] | 1 | [5 empty] | qtz-ser | Phyllic | 0.0162 | 0.039 | 0 | 0.4 | 1.15 | 23 | -1 | 400 | 0.8 | 2 | 4.23 | -1 | 11 | 45 | 162 | 3.72 | -1 | -1 | 0.31 | -1 | 2.1 | 501 | 1 | 0.02 | 61 | 2930 | 9 | 0.22 | -1 | 5 | 139 | -1 | 0.01 | -1 | -1 | 102 | -1 | 55 | 0 | 0 | 0 | 0 | 0.039
783 | TRK08-05 | Interval | G990506 | 0 | 0 | 360950.1451 | 6326443.5042 | 77 | 70 | 964.3544 | 1.524 | 279.5016 | 281.0256 | Bleached | Amygdaloidal Basalt | 100 | 87 | 277.58-297.45m Bleached and Silicified Zone Whitish-grey sericitic and silicified zone. Mm to cm-scale quartz veins. Fe-carb staining observed and fracture fill. Py and cpy mineralization noted as clots with black mineral. Non-magnetic | 0 | 0.1 | [8 empty] | py | clots |  | 1 | [15 empty] | 1 | [5 empty] | qtz-ser | Phyllic | 0.008 | 0.013 | 0 | 0.2 | 1.22 | 22 | -1 | 30 | 1 | -1 | 3.82 | -1 | 27 | 53 | 80 | 4.28 | -1 | -1 | 0.3 | -1 | 2.3 | 541 | 1 | 0.04 | 62 | 2870 | 5 | 0.42 | -1 | 6 | 165 | -1 | 0.01 | -1 | -1 | 114 | -1 | 61 | 0 | 0 | 0 | 0 | 0.013
784 | TRK08-05 | Interval | G990507 | 0 | 0 | 360950.653 | 6326443.6215 | 77 | 70 | 962.9223 | 1.524 | 281.0256 | 282.5496 | Bleached | Amygdaloidal Basalt | 100 | 87 | 277.58-297.45m Bleached and Silicified Zone Whitish-grey sericitic and silicified zone. Mm to cm-scale quartz veins. Fe-carb staining observed and fracture fill. Py and cpy mineralization noted as clots with black mineral. Non-magnetic | 0 | 0.1 | 0.1 | [7 empty] | py-cpy | clots |  | 1 | [15 empty] | 1 | [5 empty] | qtz-ser | Phyllic | 0.0035 | 0.0025 | 0 | -1 | 1.38 | 21 | -1 | 40 | 0.9 | -1 | 3.45 | -1 | 28 | 59 | 35 | 4.13 | -1 | -1 | 0.23 | -1 | 2.3 | 534 | 1 | 0.03 | 62 | 2740 | 3 | 0.29 | 2 | 6 | 121 | -1 | -1 | -1 | -1 | 114 | -1 | 56 | 0 | 0 | 0 | 0 | -1
785 | TRK08-05 | Interval | G990508 | 0 | 0 | 360951.1608 | 6326443.7387 | 77 | 70 | 961.4902 | 1.524 | 282.5496 | 284.0736 | Bleached | Amygdaloidal Basalt | 100 | 87 | 277.58-297.45m Bleached and Silicified Zone Whitish-grey sericitic and silicified zone. Mm to cm-scale quartz veins. Fe-carb staining observed and fracture fill. Py and cpy mineralization noted as clots with black mineral. Non-magnetic | 0 | 0.1 | 0.1 | [7 empty] | py-cpy | clots |  | 1 |  |  |  | 1 | [17 empty] | qtz-chl | Propylitic | 0.0109 | 0.0025 | 0 | -1 | 2.15 | 17 | -1 | 50 | 0.7 | -1 | 2.3 | -1 | 17 | 77 | 109 | 4.23 | 10 | -1 | 0.21 | -1 | 2.39 | 507 | 2 | 0.02 | 71 | 2580 | -1 | 0.2 | -1 | 5 | 64 | -1 | 0.01 | -1 | -1 | 112 | -1 | 60 | 0 | 0 | 0 | 0 | -1
786 | TRK08-05 | Interval | G990509 | 0 | Core Library | 360951.6687 | 6326443.856 | 77 | 70 | 960.0581 | 1.524 | 284.0736 | 285.5976 | Bleached | Amygdaloidal Basalt | 100 | 87 | 277.58-297.45m Bleached and Silicified Zone Whitish-grey sericitic and silicified zone. Mm to cm-scale quartz veins. Fe-carb staining observed and fracture fill. Py and cpy mineralization noted as clots with black mineral. Non-magnetic | 0 | 1 | 0.1 | [7 empty] | py-cpy | clots |  | 1 |  |  |  | 1 | [15 empty] | 1 | Fe Carb | qtz-chl-fecarb | Propylitic | 0.0007 | 0.0025 | 0 | -1 | 2.24 | 16 | -1 | 30 | 0.8 | -1 | 2.96 | -1 | 11 | 93 | 7 | 4.42 | 10 | -1 | 0.19 | -1 | 2.43 | 536 | -1 | 0.04 | 68 | 2960 | -1 | 0.14 | -1 | 6 | 77 | -1 | 0.01 | -1 | -1 | 180 | -1 | 56 | 0 | 0 | 0 | 0 | -1
787 | TRK08-05 | Interval | G990511 | 0 | 0 | 360952.1766 | 6326443.9732 | 77 | 70 | 958.626 | 1.524 | 285.5976 | 287.1216 | Bleached | Amygdaloidal Basalt | 100 | 87 | 277.58-297.45m Bleached and Silicified Zone Whitish-grey sericitic and silicified zone. Mm to cm-scale quartz veins. Fe-carb staining observed and fracture fill. Py and cpy mineralization noted as clots with black mineral. Non-magnetic | 0 | 0.1 | [8 empty] | py | clots |  | 1 |  |  |  | 1 | [15 empty] | 1 | Fe Carb | qtz-chl-fecarb | Propylitic | 0.029 | 0.009 | 0 | 0.8 | 1.27 | 45 | -1 | 140 | 0.9 | -1 | 4.73 | 2.6 | 16 | 49 | 290 | 3.6 | -1 | -1 | 0.2 | -1 | 2.33 | 562 | 1 | 0.02 | 68 | 2830 | 74 | 0.41 | 3 | 7 | 131 | -1 | -1 | -1 | -1 | 109 | -1 | 243 | 0 | 0 | 0 | 0 | 0.009
788 | TRK08-05 | Interval | G990512 | 0 | 0 | 360952.6845 | 6326444.0905 | 77 | 70 | 957.194 | 1.524 | 287.1216 | 288.6456 | Bleached | Amygdaloidal Basalt | 100 | 87 | 277.58-297.45m Bleached and Silicified Zone Whitish-grey sericitic and silicified zone. Mm to cm-scale quartz veins. Fe-carb staining observed and fracture fill. Py and cpy mineralization noted as clots with black mineral. Non-magnetic | 0 | 0.1 | [8 empty] | py | clots |  | 1 |  |  |  | 1 | [15 empty] | 1 | Fe Carb | qtz-chl-fecarb | Propylitic | 0.0255 | 0.055 | 0 | 0.8 | 0.75 | 51 | -1 | 320 | 0.6 | -1 | 8.56 | 2.9 | 10 | 16 | 255 | 3.29 | -1 | -1 | 0.23 | -1 | 3.67 | 608 | 3 | -1 | 44 | 2520 | 84 | 0.4 | 2 | 5 | 191 | -1 | -1 | -1 | -1 | 51 | -1 | 298 | 0 | 0 | 0 | 0 | 0.055
789 | TRK08-05 | Interval | G990513 | 0 | 0 | 360953.1924 | 6326444.2078 | 77 | 70 | 955.7619 | 1.524 | 288.6456 | 290.1696 | Bleached | Amygdaloidal Basalt | 100 | 87 | 277.58-297.45m Bleached and Silicified Zone Whitish-grey sericitic and silicified zone. Mm to cm-scale quartz veins. Fe-carb staining observed and fracture fill. Py and cpy mineralization noted as clots with black mineral. Non-magnetic | 0 | 0.1 | [8 empty] | py | clots |  | 1 |  |  |  | 1 | [15 empty] | 1 | Fe Carb | qtz-chl-fecarb | Propylitic | 0.0362 | 0.01 | 0 | 1.4 | 0.64 | 67 | -1 | 240 | 0.7 | -1 | 8.96 | 0.8 | 45 | 8 | 362 | 3.56 | -1 | -1 | 0.26 | -1 | 3.56 | 628 | 3 | 0.01 | 55 | 2360 | 22 | 0.76 | 4 | 5 | 233 | -1 | -1 | -1 | -1 | 30 | -1 | 127 | 0 | 0 | 0 | 0 | 0.01
790 | TRK08-05 | Interval | G990514 | 0 | 0 | 360953.7002 | 6326444.325 | 77 | 70 | 954.3298 | 1.524 | 290.1696 | 291.6936 | Bleached | Amygdaloidal Basalt | 100 | 87 | 277.58-297.45m Bleached and Silicified Zone Whitish-grey sericitic and silicified zone. Mm to cm-scale quartz veins. Fe-carb staining observed and fracture fill. Py and cpy mineralization noted as clots with black mineral. Non-magnetic | 0 | 0.1 | [8 empty] | py | clots |  | 1 |  |  |  | 1 | [15 empty] | 1 | Fe Carb | qtz-chl-fecarb | Propylitic | 0.0387 | 0.009 | 0 | 0.8 | 0.84 | 57 | -1 | 40 | 0.9 | -1 | 4.95 | 0.9 | 18 | 23 | 387 | 3.78 | -1 | -1 | 0.23 | -1 | 1.78 | 575 | 12 | 0.01 | 69 | 2770 | 10 | 1.01 | 3 | 6 | 126 | -1 | -1 | -1 | -1 | 62 | -1 | 97 | 0 | 0 | 0 | 0 | 0.009
791 | TRK08-05 | Interval | G990515 | 0 | 0 | 360954.2081 | 6326444.4423 | 77 | 70 | 952.8977 | 1.524 | 291.6936 | 293.2176 | Bleached | Amygdaloidal Basalt | 100 | 87 | 277.58-297.45m Bleached and Silicified Zone Whitish-grey sericitic and silicified zone. Mm to cm-scale quartz veins. Fe-carb staining observed and fracture fill. Py and cpy mineralization noted as clots with black mineral. Non-magnetic | 0 | 0.1 | [8 empty] | py | clots |  | 1 |  |  |  | 1 | [17 empty] | qtz-chl | Propylitic | 0.0158 | 0.0025 | 0 | 0.3 | 2.05 | 50 | -1 | 60 | 1 | -1 | 2.26 | -1 | 19 | 72 | 158 | 4.05 | 10 | -1 | 0.24 | -1 | 2.2 | 497 | 4 | 0.02 | 65 | 2830 | 10 | 0.3 | -1 | 5 | 75 | -1 | 0.02 | -1 | -1 | 133 | -1 | 76 | 0 | 0 | 0 | 0 | -1
792 | TRK08-05 | Interval | G990516 | 0 | 0 | 360954.716 | 6326444.5595 | 77 | 70 | 951.4656 | 1.524 | 293.2176 | 294.7416 | Bleached | Amygdaloidal Basalt | 100 | 87 | 277.58-297.45m Bleached and Silicified Zone Whitish-grey sericitic and silicified zone. Mm to cm-scale quartz veins. Fe-carb staining observed and fracture fill. Py and cpy mineralization noted as clots with black mineral. Non-magnetic | 0 | 0.1 | 0.1 | [7 empty] | py-cpy | clots |  | 1 | [15 empty] | 1 |  |  |  | 1 | Fe Carb | qtz-ser-fecarb | Phyllic/Propylitic | 0.0235 | 0.006 | 0 | 1.4 | 1.73 | 50 | -1 | 90 | 0.9 | -1 | 2.88 | 0.9 | 23 | 61 | 235 | 4.09 | 10 | -1 | 0.26 | -1 | 2.01 | 461 | 1 | 0.03 | 69 | 2890 | 29 | 0.41 | 6 | 6 | 133 | -1 | 0.01 | -1 | -1 | 129 | -1 | 120 | 0 | 0 | 0 | 0 | 0.006
793 | TRK08-05 | Interval | G990517 | 0 | 0 | 360955.2239 | 6326444.6768 | 77 | 70 | 950.0335 | 1.524 | 294.7416 | 296.2656 | Bleached | Amygdaloidal Basalt | 100 | 87 | 277.58-297.45m Bleached and Silicified Zone Whitish-grey sericitic and silicified zone. Mm to cm-scale quartz veins. Fe-carb staining observed and fracture fill. Py and cpy mineralization noted as clots with black mineral. Non-magnetic | 0 | 0.1 | 0.1 | [7 empty] | py-cpy | clots |  | 1 | [15 empty] | 1 |  |  |  | 1 | Fe Carb | qtz-ser-fecarb | Phyllic/Propylitic | 0.0175 | 0.044 | 0 | 0.9 | 0.86 | 70 | 10 | 680 | 0.7 | -1 | 3.01 | -1 | 14 | 15 | 175 | 2.25 | -1 | -1 | 0.3 | -1 | 0.71 | 262 | 2 | 0.01 | 47 | 2120 | 6 | 0.41 | 4 | 4 | 202 | -1 | -1 | -1 | -1 | 36 | -1 | 48 | 0 | 0 | 0 | 0 | 0.044
794 | TRK08-05 | Interval | G990518 | 0 | 0 | 360955.7318 | 6326444.794 | 77 | 70 | 948.6014 | 1.1887 | 296.2656 | 297.4543 | Bleached | Amygdaloidal Basalt | 100 | 87 | 277.58-297.45m Bleached and Silicified Zone Whitish-grey sericitic and silicified zone. Mm to cm-scale quartz veins. Fe-carb staining observed and fracture fill. Py and cpy mineralization noted as clots with black mineral. Non-magnetic | 0 | 0.1 | 0.1 | [7 empty] | py-cpy | clots |  | 1 | [15 empty] | 1 |  |  |  | 1 | Fe Carb | qtz-ser-fecarb | Phyllic/Propylitic | 0.0332 | 0.013 | 0 | 0.7 | 1.95 | 51 | -1 | 30 | 0.8 | -1 | 2.27 | -1 | 15 | 77 | 332 | 5.02 | 10 | -1 | 0.26 | -1 | 2.18 | 468 | 10 | 0.03 | 69 | 2970 | 6 | 1.11 | -1 | 7 | 70 | -1 | 0.06 | -1 | -1 | 179 | -1 | 76 | 0 | 0 | 0 | 0 | 0.013
795 | TRK08-05 | Interval | G990519 | 0 | 0 | 360956.1279 | 6326444.8855 | 77 | 70 | 947.4844 | 1.8593 | 297.4543 | 299.3136 |  | Amygdaloidal Basalt | 100 | 87 | 297.45-311.51m Play-phyric Andesite ? Green-brown plag porphyritic andesite. Moderately silicified. Irregular quartz and calcite, mm-scale veins. Toward end of interval more brownish colour possibly due to garnet or biotite alteration. Pyrite mineralization noted as clots. Cpy noted very sparsely. Non-magnetic | 0 | 0.1 | 0.1 | [7 empty] | py-cpy | clots |  | 1 |  |  |  | 1 | [17 empty] | qtz-chl | Propylitic | 0.0351 | 0.01 | 0 | 0.2 | 2.81 | 39 | -1 | 30 | 0.9 | -1 | 1.91 | -1 | 19 | 111 | 351 | 4.73 | 10 | -1 | 0.62 | -1 | 2.32 | 428 | -1 | 0.06 | 79 | 3050 | 2 | 0.9 | -1 | 6 | 80 | -1 | 0.25 | -1 | -1 | 213 | -1 | 37 | 0 | 0 | 0 | 0 | 0.01
796 | TRK08-05 | Interval | G990521 | 0 | 0 | 360956.7475 | 6326445.0285 | 77 | 70 | 945.7372 | 1.524 | 299.3136 | 300.8376 |  | Amygdaloidal Basalt | 100 | 87 | 297.45-311.51m Play-phyric Andesite ? Green-brown plag porphyritic andesite. Moderately silicified. Irregular quartz and calcite, mm-scale veins. Toward end of interval more brownish colour possibly due to garnet or biotite alteration. Pyrite mineralization noted as clots. Cpy noted very sparsely. Non-magnetic | 0 | 0.1 | [8 empty] | py | clots |  | 1 |  |  |  | 1 | [5 empty] | 1 | [11 empty] | qtz-chl-kspar | Potassic/Phyllic | 0.0582 | 0.013 | 0 | 0.2 | 2.73 | 50 | 10 | 20 | 1 | -1 | 2.02 | -1 | 18 | 108 | 582 | 4.13 | 10 | -1 | 0.26 | -1 | 2.23 | 426 | -1 | 0.05 | 86 | 3020 | -1 | 0.81 | -1 | 5 | 90 | -1 | 0.21 | -1 | -1 | 191 | -1 | 36 | 0 | 0 | 0 | 0 | 0.013
797 | TRK08-05 | Interval | G990522 | 0 | 0 | 360957.2554 | 6326445.1458 | 77 | 70 | 944.3051 | 1.524 | 300.8376 | 302.3616 |  | Amygdaloidal Basalt | 100 | 87 | 297.45-311.51m Play-phyric Andesite ? Green-brown plag porphyritic andesite. Moderately silicified. Irregular quartz and calcite, mm-scale veins. Toward end of interval more brownish colour possibly due to garnet or biotite alteration. Pyrite mineralization noted as clots. Cpy noted very sparsely. Non-magnetic | 0 | 0.1 | [8 empty] | py | clots |  | 1 |  |  |  | 1 | [5 empty] | 1 | [11 empty] | qtz-chl-kspar | Potassic/Phyllic | 0.017 | 0.005 | 0 | -1 | 2.81 | 31 | -1 | 20 | 0.7 | -1 | 1.77 | -1 | 16 | 113 | 170 | 4.32 | 10 | -1 | 0.51 | -1 | 2.54 | 454 | 4 | 0.06 | 69 | 3080 | -1 | 0.31 | -1 | 6 | 62 | -1 | 0.23 | -1 | -1 | 225 | -1 | 43 | 0 | 0 | 0 | 0 | 0.005
798 | TRK08-05 | Interval | G990523 | 0 | 0 | 360957.7633 | 6326445.263 | 77 | 70 | 942.873 | 1.524 | 302.3616 | 303.8856 |  | Amygdaloidal Basalt | 100 | 87 | 297.45-311.51m Play-phyric Andesite ? Green-brown plag porphyritic andesite. Moderately silicified. Irregular quartz and calcite, mm-scale veins. Toward end of interval more brownish colour possibly due to garnet or biotite alteration. Pyrite mineralization noted as clots. Cpy noted very sparsely. Non-magnetic | 0 | 0.1 | [8 empty] | py | clots |  | 1 |  |  |  | 1 | [9 empty] | 1 |  |  |  | 1 |  |  |  | qtz-chl-gar-bio | Propylitic/Calc-Potassic | 0.0365 | 0.009 | 0 | 0.3 | 2.65 | 32 | 10 | 20 | 0.9 | -1 | 2.31 | -1 | 35 | 100 | 365 | 4 | 10 | -1 | 0.27 | -1 | 2.21 | 452 | -1 | 0.05 | 69 | 3090 | 2 | 0.55 | -1 | 6 | 61 | -1 | 0.16 | -1 | -1 | 187 | -1 | 53 | 0 | 0 | 0 | 0 | 0.009
799 | TRK08-05 | Interval | G990524 | 0 | 0 | 360958.2711 | 6326445.3803 | 77 | 70 | 941.4409 | 1.524 | 303.8856 | 305.4096 |  | Amygdaloidal Basalt | 100 | 87 | 297.45-311.51m Play-phyric Andesite ? Green-brown plag porphyritic andesite. Moderately silicified. Irregular quartz and calcite, mm-scale veins. Toward end of interval more brownish colour possibly due to garnet or biotite alteration. Pyrite mineralization noted as clots. Cpy noted very sparsely. Non-magnetic | 0 | 0.1 | [8 empty] | py | clots |  | 1 |  |  |  | 1 | [9 empty] | 1 |  |  |  | 1 |  |  |  | qtz-chl-gar-bio | Propylitic/Calc-Potassic | 0.0374 | 0.005 | 0 | 0.4 | 2.63 | 32 | -1 | 30 | 0.9 | -1 | 2.47 | -1 | 16 | 99 | 374 | 4.04 | 10 | -1 | 0.34 | -1 | 2.26 | 441 | -1 | 0.04 | 62 | 2920 | 2 | 0.33 | -1 | 6 | 77 | -1 | 0.1 | -1 | -1 | 157 | -1 | 55 | 0 | 0 | 0 | 0 | 0.005
800 | TRK08-05 | Interval | G990525 | 0 | 0 | 360958.779 | 6326445.4975 | 77 | 70 | 940.0089 | 1.524 | 305.4096 | 306.9336 |  | Amygdaloidal Basalt | 100 | 87 | 297.45-311.51m Play-phyric Andesite ? Green-brown plag porphyritic andesite. Moderately silicified. Irregular quartz and calcite, mm-scale veins. Toward end of interval more brownish colour possibly due to garnet or biotite alteration. Pyrite mineralization noted as clots. Cpy noted very sparsely. Non-magnetic | 0 | 0.1 | [8 empty] | py | clots |  | 1 |  |  |  | 1 | [9 empty] | 1 |  |  |  | 1 |  |  |  | qtz-chl-gar-bio | Propylitic/Calc-Potassic | 0.0197 | 0.0025 | 0 | 0.2 | 2.71 | 26 | -1 | 40 | 1 | -1 | 2.09 | -1 | 13 | 107 | 197 | 4.22 | 10 | -1 | 0.4 | -1 | 2.39 | 473 | -1 | 0.05 | 68 | 3000 | 2 | 0.24 | -1 | 6 | 77 | -1 | 0.18 | -1 | -1 | 195 | -1 | 39 | 0 | 0 | 0 | 0 | -1
801 | TRK08-05 | Interval | G990526 | 0 | 0 | 360959.2869 | 6326445.6148 | 77 | 70 | 938.5768 | 1.524 | 306.9336 | 308.4576 |  | Amygdaloidal Basalt | 100 | 87 | 297.45-311.51m Play-phyric Andesite ? Green-brown plag porphyritic andesite. Moderately silicified. Irregular quartz and calcite, mm-scale veins. Toward end of interval more brownish colour possibly due to garnet or biotite alteration. Pyrite mineralization noted as clots. Cpy noted very sparsely. Non-magnetic | 0 | 0.1 | 0.1 | [7 empty] | py-cpy | clots |  | 1 |  |  |  | 1 | [9 empty] | 1 |  |  |  | 1 |  |  |  | qtz-chl-gar-bio | Propylitic/Calc-Potassic | 0.018 | 0.009 | 0 | -1 | 2.37 | 42 | 10 | 30 | 1.1 | -1 | 2.82 | -1 | 16 | 91 | 180 | 3.74 | 10 | -1 | 0.23 | -1 | 2.11 | 479 | -1 | 0.04 | 69 | 2990 | -1 | 0.41 | -1 | 6 | 99 | -1 | 0.1 | -1 | -1 | 150 | -1 | 37 | 0 | 0 | 0 | 0 | 0.009
802 | TRK08-05 | Interval | G990527 | 0 | 0 | 360959.7948 | 6326445.732 | 77 | 70 | 937.1447 | 1.524 | 308.4576 | 309.9816 |  | Amygdaloidal Basalt | 100 | 87 | 297.45-311.51m Play-phyric Andesite ? Green-brown plag porphyritic andesite. Moderately silicified. Irregular quartz and calcite, mm-scale veins. Toward end of interval more brownish colour possibly due to garnet or biotite alteration. Pyrite mineralization noted as clots. Cpy noted very sparsely. Non-magnetic | 0 | 0.1 | 0.1 | [7 empty] | py-cpy | clots |  | 1 |  |  |  | 1 | [9 empty] | 1 |  |  |  | 1 |  |  |  | qtz-chl-gar-bio | Propylitic/Calc-Potassic | 0.0067 | 0.007 | 0 | -1 | 2.95 | 31 | 10 | 30 | 1.1 | -1 | 2.29 | -1 | 11 | 112 | 67 | 4.06 | 10 | -1 | 0.21 | -1 | 2.26 | 505 | -1 | 0.05 | 68 | 3010 | 3 | 0.16 | -1 | 5 | 85 | -1 | 0.2 | -1 | -1 | 170 | -1 | 45 | 0 | 0 | 0 | 0 | 0.007
803 | TRK08-05 | EOH | G990528 | 0 | Core Library | 360960.3027 | 6326445.8493 | 77 | 70 | 935.7126 | 1.524 | 309.9816 | 311.5056 |  | Amygdaloidal Basalt | 100 | 87 | 297.45-311.51m Play-phyric Andesite ? Green-brown plag porphyritic andesite. Moderately silicified. Irregular quartz and calcite, mm-scale veins. Toward end of interval more brownish colour possibly due to garnet or biotite alteration. Pyrite mineralization noted as clots. Cpy noted very sparsely. Non-magnetic | 0 | 0.1 | 0.1 | [7 empty] | py-cpy | clots |  | 1 |  |  |  | 1 | [9 empty] | 1 |  |  |  | 1 |  |  |  | qtz-chl-gar-bio | Propylitic/Calc-Potassic | 0.0089 | 0.0025 | 0 | -1 | 3.34 | 26 | 10 | 30 | 0.9 | -1 | 2.49 | -1 | 12 | 109 | 89 | 4.13 | 10 | -1 | 0.45 | -1 | 2.38 | 481 | -1 | 0.07 | 72 | 3050 | 2 | 0.15 | -1 | 5 | 77 | -1 | 0.27 | -1 | -1 | 224 | -1 | 43 | 0 | 0 | 0 | 0 | -1
804 | TRK08-06 | Collar | COLLAR | 0 | 0 | 360739 | 6326634 | 130 | 90 | 1326 | 3.05 | 0 | 3.05 |  | Casing/Overburden | 0 | 30 | 0.0-3.05 m - Casing/Overburden | 0 | [9 empty] | COLLAR | COLLAR | [23 empty] | COLLAR | COLLAR |  |  | 0 | 0 | 0 | 0 | 0 | 0 | 0 | 0 | 0 | 0 | 0 | 0 | 0 | 0 | 0 | 0 | 0 | 0 | 0 | 0 | 0 | 0 | 0 | 0 | 0 | 0 | 0 | 0 | 0 | 0 | 0 | 0 | 0 | 0 | 0 | 0 | 0 | 0 | 0 | 0 | 0
805 | TRK08-06 | Interval | G990529 | 0 | 0 | 360739 | 6326634 | 130 | 90 | 1322.952 | 2.1336 | 3.048 | 5.1816 |  | Volcaniclastic, Plag-phyric Conglomerate | 275 | 94 | 3.05-12.8m Lapilli-Tuff Rusty highly broken core; oxidized and weathered. Rock is chloritic, fragmental-matrix supported lapilli-tuff. No malachite or any secondary copper minerals noted. | 0 | 0.1 | [8 empty] | py | diss | [5 empty] | 1 | [17 empty] | chl | Propylitic | 0.173 | 0.101 | 0 | 0.6 | 1.65 | 53 | -1 | 370 | 1.1 | -1 | 6.01 | -1 | 32 | 69 | 1730 | 5.68 | -1 | -1 | 0.3 | 10 | 0.23 | 507 | 2 | -1 | 96 | 2300 | 5 | 0.18 | 3 | 15 | 32 | -1 | -1 | -1 | -1 | 118 | -1 | 44 | 0 | 0 | 0 | 0 | 0.101
806 | TRK08-06 | Interval | G990531 | 0 | 0 | 360739 | 6326634 | 130 | 90 | 1320.8184 | 1.524 | 5.1816 | 6.7056 |  | Volcaniclastic, Plag-phyric Conglomerate | 275 | 94 | 3.05-12.8m Lapilli-Tuff Rusty highly broken core; oxidized and weathered. Rock is chloritic, fragmental-matrix supported lapilli-tuff. No malachite or any secondary copper minerals noted. | 0 | 0.1 | [8 empty] | py | diss | [5 empty] | 1 | [17 empty] | chl | Propylitic | 0.121 | 0.089 | 0 | 0.4 | 2.61 | 11 | -1 | 1150 | 1 | -1 | 4.54 | -1 | 26 | 153 | 1210 | 5.26 | 10 | -1 | 0.22 | 10 | 2.3 | 532 | -1 | 0.05 | 123 | 1550 | 2 | 0.14 | -1 | 18 | 88 | -1 | 0.12 | -1 | -1 | 135 | -1 | 36 | 0 | 0 | 0 | 0 | 0.089
807 | TRK08-06 | Interval | G990532 | 0 | 0 | 360739 | 6326634 | 130 | 90 | 1319.2944 | 1.524 | 6.7056 | 8.2296 |  | Volcaniclastic, Plag-phyric Conglomerate | 275 | 94 | 3.05-12.8m Lapilli-Tuff Rusty highly broken core; oxidized and weathered. Rock is chloritic, fragmental-matrix supported lapilli-tuff. No malachite or any secondary copper minerals noted. | 0 | 0.1 | [8 empty] | py | diss | [5 empty] | 1 | [17 empty] | chl | Propylitic | 0.0926 | 0.15 | 0 | 0.4 | 1.78 | 37 | -1 | 170 | 0.8 | 2 | 3.63 | -1 | 31 | 118 | 926 | 5.66 | -1 | 1 | 0.39 | 10 | 1.18 | 547 | -1 | 0.02 | 103 | 1590 | 3 | 0.06 | 2 | 16 | 34 | -1 | 0.08 | -1 | -1 | 130 | -1 | 40 | 0 | 0 | 0 | 0 | 0.15
808 | TRK08-06 | Interval | G990533 | 0 | 0 | 360739 | 6326634 | 130 | 90 | 1317.7704 | 3.048 | 8.2296 | 11.2776 |  | Volcaniclastic, Plag-phyric Conglomerate | 275 | 94 | 3.05-12.8m Lapilli-Tuff Rusty highly broken core; oxidized and weathered. Rock is chloritic, fragmental-matrix supported lapilli-tuff. No malachite or any secondary copper minerals noted. | 0 | 0.1 | [8 empty] | py | diss | [5 empty] | 1 | [17 empty] | chl | Propylitic | 0.1065 | 0.07 | 0 | 0.4 | 0.93 | 136 | -1 | 180 | 0.6 | -1 | 3.96 | -1 | 37 | 40 | 1065 | 5.31 | -1 | 1 | 0.2 | 10 | 0.13 | 615 | -1 | -1 | 58 | 1570 | -1 | 0.04 | 15 | 17 | 32 | -1 | -1 | -1 | -1 | 101 | -1 | 39 | 0 | 0 | 0 | 0 | 0.07
809 | TRK08-06 | Interval | G990534 | 0 | 0 | 360739 | 6326634 | 130 | 90 | 1314.7224 | 1.524 | 11.2776 | 12.8016 |  | Volcaniclastic, Plag-phyric Conglomerate | 275 | 94 | 3.05-12.8m Lapilli-Tuff Rusty highly broken core; oxidized and weathered. Rock is chloritic, fragmental-matrix supported lapilli-tuff. No malachite or any secondary copper minerals noted. | 0 | 0.1 | [8 empty] | py | diss | [5 empty] | 1 | [17 empty] | chl | Propylitic | 0.134 | 0.07 | 0 | 0.4 | 2.4 | 41 | -1 | 730 | 0.8 | -1 | 1.18 | -1 | 50 | 171 | 1340 | 6.16 | 10 | -1 | 0.46 | -1 | 1.41 | 578 | -1 | 0.07 | 156 | 1630 | 2 | 0.18 | 3 | 18 | 48 | -1 | 0.18 | -1 | -1 | 157 | -1 | 44 | 0 | 0 | 0 | 0 | 0.07
810 | TRK08-06 | Interval | G990535 | 0 | 0 | 360739 | 6326634 | 130 | 90 | 1313.1984 | 1.524 | 12.8016 | 14.3256 |  | Volcaniclastic, Plag-phyric Conglomerate | 275 | 94 | 12.8-58.03m Lapilli-Tuff Dark grey-green clastic andestic in compostion. About 10-20% of the clasts are pebble-size, majority of clasts are sand-size and finer. Rock is generally chloritic. Epidote is noted in several places lining fracture walls and cavity fill. With weak pyrite diss. trace amount. Cpy is not noted. Malachite in minor amount were noted in few places as fracture fill or stains. - core is highly broken. Slightly to moderately magnetic | 0 | 0.1 | [8 empty] | py | diss | [5 empty] | 1 | [17 empty] | chl | Propylitic | 0.1425 | 0.09 | 0 | 0.7 | 2.17 | 7 | -1 | 210 | 0.7 | -1 | 1.7 | -1 | 24 | 68 | 1425 | 3.76 | 10 | -1 | 0.17 | -1 | 1.72 | 265 | -1 | 0.07 | 58 | 1750 | -1 | 0.6 | -1 | 5 | 45 | -1 | 0.24 | -1 | -1 | 129 | -1 | 32 | 0 | 0 | 0 | 0 | 0.09
811 | TRK08-06 | Interval | G990536 | 0 | 0 | 360739 | 6326634 | 130 | 90 | 1311.6744 | 1.524 | 14.3256 | 15.8496 |  | Volcaniclastic, Plag-phyric Conglomerate | 275 | 94 | 12.8-58.03m Lapilli-Tuff Dark grey-green clastic andestic in compostion. About 10-20% of the clasts are pebble-size, majority of clasts are sand-size and finer. Rock is generally chloritic. Epidote is noted in several places lining fracture walls and cavity fill. With weak pyrite diss. trace amount. Cpy is not noted. Malachite in minor amount were noted in few places as fracture fill or stains. - core is highly broken. Slightly to moderately magnetic | 0 | 0.1 | [8 empty] | py | diss | [5 empty] | 1 | [17 empty] | chl | Propylitic | 0.159 | 0.105 | 0 | 0.8 | 2.77 | 6 | -1 | 280 | 0.6 | -1 | 1.45 | -1 | 33 | 185 | 1590 | 4.9 | 10 | -1 | 0.4 | -1 | 2.49 | 333 | -1 | 0.11 | 136 | 1520 | 2 | 0.51 | -1 | 6 | 58 | -1 | 0.32 | -1 | -1 | 149 | -1 | 43 | 0 | 0 | 0 | 0 | 0.105
812 | TRK08-06 | Interval | G990537 | 0 | 0 | 360739 | 6326634 | 130 | 90 | 1310.1504 | 1.524 | 15.8496 | 17.3736 |  | Volcaniclastic, Plag-phyric Conglomerate | 275 | 94 | 12.8-58.03m Lapilli-Tuff Dark grey-green clastic andestic in compostion. About 10-20% of the clasts are pebble-size, majority of clasts are sand-size and finer. Rock is generally chloritic. Epidote is noted in several places lining fracture walls and cavity fill. With weak pyrite diss. trace amount. Cpy is not noted. Malachite in minor amount were noted in few places as fracture fill or stains. - core is highly broken. Slightly to moderately magnetic | 0 | 0.1 | [8 empty] | py | diss | [5 empty] | 1 | [17 empty] | chl | Propylitic | 0.131 | 0.115 | 0 | 0.5 | 2.47 | 5 | -1 | 210 | 0.7 | 2 | 2.4 | -1 | 11 | 69 | 1310 | 4.26 | 10 | -1 | 0.13 | 10 | 1.69 | 285 | -1 | 0.06 | 36 | 1710 | 3 | 0.15 | -1 | 4 | 47 | -1 | 0.28 | -1 | -1 | 169 | -1 | 35 | 0 | 0 | 0 | 0 | 0.115
813 | TRK08-06 | Interval | G990538 | 0 | 0 | 360739 | 6326634 | 130 | 90 | 1308.6264 | 1.524 | 17.3736 | 18.8976 |  | Volcaniclastic, Plag-phyric Conglomerate | 275 | 94 | 12.8-58.03m Lapilli-Tuff Dark grey-green clastic andestic in compostion. About 10-20% of the clasts are pebble-size, majority of clasts are sand-size and finer. Rock is generally chloritic. Epidote is noted in several places lining fracture walls and cavity fill. With weak pyrite diss. trace amount. Cpy is not noted. Malachite in minor amount were noted in few places as fracture fill or stains. - core is highly broken. Slightly to moderately magnetic | 0 | 0.1 | [8 empty] | py | diss | [5 empty] | 1 |  |  |  | 1 | [13 empty] | chl-epi | Propylitic | 0.0199 | 0.013 | 0 | -1 | 2.32 | 2 | -1 | 90 | 0.5 | -1 | 1.77 | -1 | 12 | 80 | 199 | 5.11 | 10 | 1 | 0.17 | 10 | 1.66 | 234 | -1 | 0.1 | 33 | 1750 | 2 | 0.03 | -1 | 4 | 57 | -1 | 0.33 | -1 | -1 | 178 | -1 | 31 | 0 | 0 | 0 | 0 | 0.013
814 | TRK08-06 | Interval | G990539 | 0 | 0 | 360739 | 6326634 | 130 | 90 | 1307.1024 | 1.524 | 18.8976 | 20.4216 |  | Volcaniclastic, Plag-phyric Conglomerate | 275 | 94 | 12.8-58.03m Lapilli-Tuff Dark grey-green clastic andestic in compostion. About 10-20% of the clasts are pebble-size, majority of clasts are sand-size and finer. Rock is generally chloritic. Epidote is noted in several places lining fracture walls and cavity fill. With weak pyrite diss. trace amount. Cpy is not noted. Malachite in minor amount were noted in few places as fracture fill or stains. - core is highly broken. Slightly to moderately magnetic | 0 | 0.1 | [8 empty] | py | diss | [5 empty] | 1 |  |  |  | 1 | [13 empty] | chl-epi | Propylitic | 0.0369 | 0.036 | 0 | -1 | 2.76 | 5 | -1 | 280 | 0.7 | -1 | 2.35 | -1 | 15 | 79 | 369 | 5.04 | 10 | -1 | 0.13 | 10 | 1.63 | 266 | -1 | 0.08 | 37 | 1720 | 3 | 0.18 | -1 | 4 | 64 | -1 | 0.3 | -1 | -1 | 190 | -1 | 33 | 0 | 0 | 0 | 0 | 0.036
815 | TRK08-06 | Interval | G990541 | 0 | 0 | 360739 | 6326634 | 130 | 90 | 1305.5784 | 1.524 | 20.4216 | 21.9456 |  | Volcaniclastic, Plag-phyric Conglomerate | 275 | 94 | 12.8-58.03m Lapilli-Tuff Dark grey-green clastic andestic in compostion. About 10-20% of the clasts are pebble-size, majority of clasts are sand-size and finer. Rock is generally chloritic. Epidote is noted in several places lining fracture walls and cavity fill. With weak pyrite diss. trace amount. Cpy is not noted. Malachite in minor amount were noted in few places as fracture fill or stains. - core is highly broken. Slightly to moderately magnetic | 0 | 0.1 | [8 empty] | py | diss | [5 empty] | 1 |  |  |  | 1 | [13 empty] | chl-epi | Propylitic | 0.012 | 0.009 | 0 | 0.2 | 2.49 | 4 | 10 | 80 | 0.7 | 2 | 2.32 | -1 | 9 | 68 | 120 | 5.12 | 10 | -1 | 0.13 | -1 | 1.45 | 222 | -1 | 0.08 | 29 | 1680 | 17 | 0.08 | -1 | 4 | 56 | -1 | 0.28 | -1 | -1 | 181 | -1 | 72 | 0 | 0 | 0 | 0 | 0.009
816 | TRK08-06 | Interval | G990542 | 0 | 0 | 360739 | 6326634 | 130 | 90 | 1304.0544 | 1.524 | 21.9456 | 23.4696 |  | Volcaniclastic, Plag-phyric Conglomerate | 275 | 94 | 12.8-58.03m Lapilli-Tuff Dark grey-green clastic andestic in compostion. About 10-20% of the clasts are pebble-size, majority of clasts are sand-size and finer. Rock is generally chloritic. Epidote is noted in several places lining fracture walls and cavity fill. With weak pyrite diss. trace amount. Cpy is not noted. Malachite in minor amount were noted in few places as fracture fill or stains. - core is highly broken. Slightly to moderately magnetic | 0 | 0.1 | [8 empty] | py | diss | [5 empty] | 1 |  |  |  | 1 | [13 empty] | chl-epi | Propylitic | 0.0218 | 0.019 | 0 | 0.2 | 2.81 | 5 | 10 | 90 | 0.7 | -1 | 3.16 | -1 | 7 | 49 | 218 | 2.35 | 10 | -1 | 0.12 | 10 | 1.22 | 234 | -1 | 0.07 | 17 | 1750 | 5 | 0.15 | -1 | 4 | 47 | -1 | 0.23 | -1 | -1 | 121 | -1 | 35 | 0 | 0 | 0 | 0 | 0.019
817 | TRK08-06 | Interval | G990543 | 0 | 0 | 360739 | 6326634 | 130 | 90 | 1302.5304 | 1.524 | 23.4696 | 24.9936 |  | Volcaniclastic, Plag-phyric Conglomerate | 275 | 94 | 12.8-58.03m Lapilli-Tuff Dark grey-green clastic andestic in compostion. About 10-20% of the clasts are pebble-size, majority of clasts are sand-size and finer. Rock is generally chloritic. Epidote is noted in several places lining fracture walls and cavity fill. With weak pyrite diss. trace amount. Cpy is not noted. Malachite in minor amount were noted in few places as fracture fill or stains. - core is highly broken. Slightly to moderately magnetic | 0 | 0.1 | [8 empty] | py | diss | [5 empty] | 1 |  |  |  | 1 | [13 empty] | chl-epi | Propylitic | 0.0695 | 0.102 | 0 | 0.5 | 2.38 | 5 | 10 | 110 | 0.7 | -1 | 2.36 | -1 | 7 | 51 | 695 | 2.58 | 10 | -1 | 0.12 | 10 | 1.24 | 248 | -1 | 0.08 | 26 | 1740 | 4 | 0.1 | -1 | 4 | 51 | -1 | 0.25 | -1 | -1 | 128 | -1 | 33 | 0 | 0 | 0 | 0 | 0.102
818 | TRK08-06 | Interval | G990544 | 0 | 0 | 360739 | 6326634 | 130 | 90 | 1301.0064 | 1.524 | 24.9936 | 26.5176 |  | Volcaniclastic, Plag-phyric Conglomerate | 275 | 94 | 12.8-58.03m Lapilli-Tuff Dark grey-green clastic andestic in compostion. About 10-20% of the clasts are pebble-size, majority of clasts are sand-size and finer. Rock is generally chloritic. Epidote is noted in several places lining fracture walls and cavity fill. With weak pyrite diss. trace amount. Cpy is not noted. Malachite in minor amount were noted in few places as fracture fill or stains. - core is highly broken. Slightly to moderately magnetic | 0 | 0.1 | [8 empty] | py | diss | [5 empty] | 1 |  |  |  | 1 | [13 empty] | chl-epi | Propylitic | 0.107 | 0.242 | 0 | 0.8 | 2.24 | 5 | 10 | 100 | 0.5 | 2 | 2.02 | -1 | 6 | 36 | 1070 | 2.68 | 10 | 1 | 0.13 | 10 | 1.14 | 222 | -1 | 0.1 | 18 | 1830 | -1 | 0.13 | -1 | 3 | 69 | -1 | 0.23 | -1 | -1 | 126 | -1 | 30 | 0 | 0 | 0 | 0 | 0.242
819 | TRK08-06 | Interval | G990545 | 0 | 0 | 360739 | 6326634 | 130 | 90 | 1299.4824 | 1.524 | 26.5176 | 28.0416 |  | Volcaniclastic, Plag-phyric Conglomerate | 275 | 94 | 12.8-58.03m Lapilli-Tuff Dark grey-green clastic andestic in compostion. About 10-20% of the clasts are pebble-size, majority of clasts are sand-size and finer. Rock is generally chloritic. Epidote is noted in several places lining fracture walls and cavity fill. With weak pyrite diss. trace amount. Cpy is not noted. Malachite in minor amount were noted in few places as fracture fill or stains. - core is highly broken. Slightly to moderately magnetic | 0 | 0.1 |  |  |  |  | 0.1 |  |  |  | py-mala | diss | [5 empty] | 1 |  |  |  | 1 | [13 empty] | chl-epi | Propylitic | 0.191 | 0.28 | 0 | 1.5 | 2.2 | 3 | -1 | 200 | 0.6 | -1 | 2.17 | -1 | 16 | 53 | 1910 | 2.96 | -1 | -1 | 0.11 | 10 | 1.08 | 220 | -1 | 0.09 | 42 | 1650 | 3 | 0.49 | -1 | 4 | 64 | -1 | 0.25 | -1 | -1 | 123 | -1 | 31 | 0 | 0 | 0 | 0 | 0.28
820 | TRK08-06 | Interval | G990546 | 0 | 0 | 360739 | 6326634 | 130 | 90 | 1297.9584 | 1.524 | 28.0416 | 29.5656 |  | Volcaniclastic, Plag-phyric Conglomerate | 275 | 94 | 12.8-58.03m Lapilli-Tuff Dark grey-green clastic andestic in compostion. About 10-20% of the clasts are pebble-size, majority of clasts are sand-size and finer. Rock is generally chloritic. Epidote is noted in several places lining fracture walls and cavity fill. With weak pyrite diss. trace amount. Cpy is not noted. Malachite in minor amount were noted in few places as fracture fill or stains. - core is highly broken. Slightly to moderately magnetic | 0 | 0.1 | [8 empty] | py | diss | [5 empty] | 1 |  |  |  | 1 | [13 empty] | chl-epi | Propylitic | 0.0317 | 0.047 | 0 | 0.2 | 2.32 | 5 | -1 | 70 | 0.6 | -1 | 1.72 | -1 | 9 | 65 | 317 | 4.22 | 10 | -1 | 0.09 | -1 | 1.51 | 226 | -1 | 0.09 | 23 | 1700 | -1 | 0.03 | -1 | 4 | 78 | -1 | 0.28 | -1 | -1 | 152 | -1 | 29 | 0 | 0 | 0 | 0 | 0.047
821 | TRK08-06 | Interval | G990547 | 0 | 0 | 360739 | 6326634 | 130 | 90 | 1296.4344 | 1.9812 | 29.5656 | 31.5468 |  | Volcaniclastic, Plag-phyric Conglomerate | 275 | 94 | 12.8-58.03m Lapilli-Tuff Dark grey-green clastic andestic in compostion. About 10-20% of the clasts are pebble-size, majority of clasts are sand-size and finer. Rock is generally chloritic. Epidote is noted in several places lining fracture walls and cavity fill. With weak pyrite diss. trace amount. Cpy is not noted. Malachite in minor amount were noted in few places as fracture fill or stains. - core is highly broken. Slightly to moderately magnetic | 0 | 0.1 |  |  |  |  | 0.1 |  |  |  | py-mala | diss | [5 empty] | 1 |  |  |  | 1 | [7 empty] | 1 | [5 empty] | chl-epi-ser | Phyllic | 0.0859 | 0.093 | 0 | 0.5 | 2.27 | 4 | -1 | 130 | 0.6 | -1 | 1.9 | -1 | 10 | 51 | 859 | 3.61 | 10 | -1 | 0.1 | 10 | 1.32 | 210 | -1 | 0.1 | 31 | 1660 | 2 | 0.16 | -1 | 4 | 70 | -1 | 0.28 | -1 | -1 | 155 | -1 | 25 | 0 | 0 | 0 | 0 | 0.093
822 | TRK08-06 | Interval | G990548 | 0 | 0 | 360739 | 6326634 | 130 | 90 | 1294.4532 | 1.0668 | 31.5468 | 32.6136 |  | Volcaniclastic, Plag-phyric Conglomerate | 275 | 94 | 12.8-58.03m Lapilli-Tuff Dark grey-green clastic andestic in compostion. About 10-20% of the clasts are pebble-size, majority of clasts are sand-size and finer. Rock is generally chloritic. Epidote is noted in several places lining fracture walls and cavity fill. With weak pyrite diss. trace amount. Cpy is not noted. Malachite in minor amount were noted in few places as fracture fill or stains. - core is highly broken. Slightly to moderately magnetic | 0 | 0.1 | [8 empty] | py | diss | [5 empty] | 1 |  |  |  | 1 | [7 empty] | 1 | [5 empty] | chl-epi-ser | Phyllic | 0.1115 | 0.111 | 0 | 0.7 | 2.44 | 7 | 10 | 130 | 0.6 | 2 | 2.02 | -1 | 20 | 60 | 1115 | 3.57 | 10 | -1 | 0.11 | 10 | 1.45 | 272 | -1 | 0.1 | 48 | 1660 | 3 | 0.51 | -1 | 4 | 69 | -1 | 0.3 | -1 | -1 | 150 | -1 | 33 | 0 | 0 | 0 | 0 | 0.111
823 | TRK08-06 | Interval | G990549 | 0 | 0 | 360739 | 6326634 | 130 | 90 | 1293.3864 | 1.524 | 32.6136 | 34.1376 |  | Volcaniclastic, Plag-phyric Conglomerate | 275 | 94 | 12.8-58.03m Lapilli-Tuff Dark grey-green clastic andestic in compostion. About 10-20% of the clasts are pebble-size, majority of clasts are sand-size and finer. Rock is generally chloritic. Epidote is noted in several places lining fracture walls and cavity fill. With weak pyrite diss. trace amount. Cpy is not noted. Malachite in minor amount were noted in few places as fracture fill or stains. - core is highly broken. Slightly to moderately magnetic | 0 | [34 empty] | chl-epi-ser | Phyllic | 0.0879 | 0.079 | 0 | 0.4 | 2.57 | 11 | 10 | 90 | 0.9 | 2 | 3.1 | -1 | 30 | 51 | 879 | 3.82 | 10 | -1 | 0.26 | 10 | 1.91 | 394 | -1 | 0.04 | 39 | 1630 | 2 | 0.6 | 2 | 9 | 64 | -1 | 0.18 | -1 | -1 | 118 | -1 | 39 | 0 | 0 | 0 | 0 | 0.079
824 | TRK08-06 | Interval | G990551 | 0 | 0 | 360739 | 6326634 | 130 | 90 | 1291.8624 | 1.524 | 34.1376 | 35.6616 |  | Volcaniclastic, Plag-phyric Conglomerate | 275 | 94 | 12.8-58.03m Lapilli-Tuff Dark grey-green clastic andestic in compostion. About 10-20% of the clasts are pebble-size, majority of clasts are sand-size and finer. Rock is generally chloritic. Epidote is noted in several places lining fracture walls and cavity fill. With weak pyrite diss. trace amount. Cpy is not noted. Malachite in minor amount were noted in few places as fracture fill or stains. - core is highly broken. Slightly to moderately magnetic | 0 | 0.1 | [8 empty] | py | diss | [5 empty] | 1 |  |  |  | 1 | [7 empty] | 1 | [5 empty] | chl-epi-ser | Phyllic | 0.1575 | 0.183 | 0 | 0.8 | 2.89 | 10 | 10 | 80 | 0.9 | 2 | 2.4 | -1 | 34 | 81 | 1575 | 4.25 | 10 | -1 | 0.21 | 10 | 2.65 | 496 | -1 | 0.06 | 56 | 1660 | 7 | 0.67 | -1 | 13 | 62 | -1 | 0.24 | -1 | -1 | 150 | -1 | 44 | 0 | 0 | 0 | 0 | 0.183
825 | TRK08-06 | Interval | G990552 | 0 | 0 | 360739 | 6326634 | 130 | 90 | 1290.3384 | 3.048 | 35.6616 | 38.7096 |  | Volcaniclastic, Plag-phyric Conglomerate | 275 | 94 | 12.8-58.03m Lapilli-Tuff Dark grey-green clastic andestic in compostion. About 10-20% of the clasts are pebble-size, majority of clasts are sand-size and finer. Rock is generally chloritic. Epidote is noted in several places lining fracture walls and cavity fill. With weak pyrite diss. trace amount. Cpy is not noted. Malachite in minor amount were noted in few places as fracture fill or stains. - core is highly broken. Slightly to moderately magnetic | 0 | 0.1 | [8 empty] | py | diss | [5 empty] | 1 |  |  |  | 1 | [7 empty] | 1 | [5 empty] | chl-epi-ser | Phyllic | 0.0668 | 0.071 | 0 | 0.5 | 2.6 | 6 | -1 | 160 | 0.9 | -1 | 1.67 | -1 | 22 | 64 | 668 | 3.72 | 10 | 1 | 0.17 | 10 | 2.1 | 404 | -1 | 0.08 | 39 | 1780 | 4 | 0.34 | -1 | 7 | 55 | -1 | 0.28 | -1 | -1 | 176 | -1 | 38 | 0 | 0 | 0 | 0 | 0.071
826 | TRK08-06 | Interval | G990553 | 0 | 0 | 360739 | 6326634 | 130 | 90 | 1287.2904 | 1.524 | 38.7096 | 40.2336 |  | Volcaniclastic, Plag-phyric Conglomerate | 275 | 94 | 12.8-58.03m Lapilli-Tuff Dark grey-green clastic andestic in compostion. About 10-20% of the clasts are pebble-size, majority of clasts are sand-size and finer. Rock is generally chloritic. Epidote is noted in several places lining fracture walls and cavity fill. With weak pyrite diss. trace amount. Cpy is not noted. Malachite in minor amount were noted in few places as fracture fill or stains. - core is highly broken. Slightly to moderately magnetic | 0 | 0.1 | [8 empty] | py | diss | [5 empty] | 1 |  |  |  | 1 | [7 empty] | 1 | [5 empty] | chl-epi-ser | Phyllic | 0.037 | 0.012 | 0 | -1 | 2.5 | 7 | -1 | 70 | 0.8 | 2 | 1.7 | -1 | 24 | 57 | 370 | 4.51 | 10 | -1 | 0.11 | 10 | 1.72 | 301 | -1 | 0.06 | 39 | 1820 | 4 | 0.4 | -1 | 5 | 56 | -1 | 0.29 | -1 | -1 | 157 | -1 | 30 | 0 | 0 | 0 | 0 | 0.012
827 | TRK08-06 | Interval | G990554 | 0 | 0 | 360739 | 6326634 | 130 | 90 | 1285.7664 | 1.524 | 40.2336 | 41.7576 |  | Volcaniclastic, Plag-phyric Conglomerate | 275 | 94 | 12.8-58.03m Lapilli-Tuff Dark grey-green clastic andestic in compostion. About 10-20% of the clasts are pebble-size, majority of clasts are sand-size and finer. Rock is generally chloritic. Epidote is noted in several places lining fracture walls and cavity fill. With weak pyrite diss. trace amount. Cpy is not noted. Malachite in minor amount were noted in few places as fracture fill or stains. - core is highly broken. Slightly to moderately magnetic | 0 | 0.1 | [8 empty] | py | diss | [5 empty] | 1 |  |  |  | 1 | [7 empty] | 1 | [5 empty] | chl-epi-ser | Phyllic | 0.0671 | 0.145 | 0 | 0.5 | 2.47 | 7 | 10 | 30 | 0.8 | 2 | 2.47 | -1 | 21 | 36 | 671 | 2.21 | 10 | -1 | 0.13 | 10 | 1.14 | 271 | -1 | 0.07 | 31 | 1670 | 2 | 0.44 | -1 | 4 | 49 | -1 | 0.24 | -1 | -1 | 101 | -1 | 25 | 0 | 0 | 0 | 0 | 0.145
828 | TRK08-06 | Interval | G990555 | 0 | 0 | 360739 | 6326634 | 130 | 90 | 1284.2424 | 1.524 | 41.7576 | 43.2816 |  | Volcaniclastic, Plag-phyric Conglomerate | 275 | 94 | 12.8-58.03m Lapilli-Tuff Dark grey-green clastic andestic in compostion. About 10-20% of the clasts are pebble-size, majority of clasts are sand-size and finer. Rock is generally chloritic. Epidote is noted in several places lining fracture walls and cavity fill. With weak pyrite diss. trace amount. Cpy is not noted. Malachite in minor amount were noted in few places as fracture fill or stains. - core is highly broken. Slightly to moderately magnetic | 0 | 0.1 | [8 empty] | py | diss | [5 empty] | 1 |  |  |  | 1 | [7 empty] | 1 | [5 empty] | chl-epi-ser | Phyllic | 0.021 | 0.024 | 0 | -1 | 2.62 | 6 | 10 | 70 | 0.6 | -1 | 1.85 | -1 | 21 | 52 | 210 | 4.68 | 10 | -1 | 0.09 | 10 | 1.76 | 394 | -1 | 0.08 | 37 | 1720 | 2 | 0.26 | -1 | 4 | 75 | -1 | 0.32 | -1 | -1 | 168 | -1 | 38 | 0 | 0 | 0 | 0 | 0.024
829 | TRK08-06 | Interval | G990556 | 0 | 0 | 360739 | 6326634 | 130 | 90 | 1282.7184 | 1.524 | 43.2816 | 44.8056 |  | Volcaniclastic, Plag-phyric Conglomerate | 275 | 94 | 12.8-58.03m Lapilli-Tuff Dark grey-green clastic andestic in compostion. About 10-20% of the clasts are pebble-size, majority of clasts are sand-size and finer. Rock is generally chloritic. Epidote is noted in several places lining fracture walls and cavity fill. With weak pyrite diss. trace amount. Cpy is not noted. Malachite in minor amount were noted in few places as fracture fill or stains. - core is highly broken. Slightly to moderately magnetic | 0 | 0.1 | [8 empty] | py | diss | [5 empty] | 1 |  |  |  | 1 | [7 empty] | 1 | [5 empty] | chl-epi-ser | Phyllic | 0.0048 | 0.007 | 0 | -1 | 3.53 | 3 | 20 | 30 | 0.6 | 2 | 2.59 | -1 | 24 | 62 | 48 | 5.32 | 10 | -1 | 0.06 | 10 | 2.87 | 855 | -1 | 0.06 | 58 | 1540 | 4 | -1 | -1 | 8 | 49 | -1 | 0.33 | -1 | -1 | 167 | -1 | 74 | 0 | 0 | 0 | 0 | 0.007
830 | TRK08-06 | Interval | G990557 | 0 | 0 | 360739 | 6326634 | 130 | 90 | 1281.1944 | 1.524 | 44.8056 | 46.3296 |  | Volcaniclastic, Plag-phyric Conglomerate | 275 | 94 | 12.8-58.03m Lapilli-Tuff Dark grey-green clastic andestic in compostion. About 10-20% of the clasts are pebble-size, majority of clasts are sand-size and finer. Rock is generally chloritic. Epidote is noted in several places lining fracture walls and cavity fill. With weak pyrite diss. trace amount. Cpy is not noted. Malachite in minor amount were noted in few places as fracture fill or stains. - core is highly broken. Slightly to moderately magnetic | 0 | 0.1 | [8 empty] | py | diss | [5 empty] | 1 |  |  |  | 1 | [7 empty] | 1 | [5 empty] | chl-epi-ser | Phyllic | 0.0074 | 0.011 | 0 | -1 | 3.61 | 5 | 20 | 30 | 0.7 | -1 | 3.01 | -1 | 19 | 54 | 74 | 4.51 | 10 | -1 | 0.04 | 10 | 2.37 | 721 | -1 | 0.06 | 48 | 1620 | 4 | 0.01 | -1 | 6 | 54 | -1 | 0.32 | -1 | -1 | 158 | -1 | 64 | 0 | 0 | 0 | 0 | 0.011
831 | TRK08-06 | Interval | G990558 | 0 | 0 | 360739 | 6326634 | 130 | 90 | 1279.6704 | 1.524 | 46.3296 | 47.8536 |  | Volcaniclastic, Plag-phyric Conglomerate | 275 | 94 | 12.8-58.03m Lapilli-Tuff Dark grey-green clastic andestic in compostion. About 10-20% of the clasts are pebble-size, majority of clasts are sand-size and finer. Rock is generally chloritic. Epidote is noted in several places lining fracture walls and cavity fill. With weak pyrite diss. trace amount. Cpy is not noted. Malachite in minor amount were noted in few places as fracture fill or stains. - core is highly broken. Slightly to moderately magnetic | 0 | 0.1 | [8 empty] | py | diss | [5 empty] | 1 |  |  |  | 1 | [7 empty] | 1 | [5 empty] | chl-epi-ser | Phyllic | 0.0067 | 0.018 | 0 | -1 | 2.75 | 4 | 10 | 30 | 0.8 | -1 | 2.58 | -1 | 6 | 54 | 67 | 2.2 | 10 | -1 | 0.1 | 10 | 1.46 | 323 | -1 | 0.07 | 29 | 1780 | 2 | 0.03 | -1 | 4 | 58 | -1 | 0.25 | -1 | -1 | 126 | -1 | 29 | 0 | 0 | 0 | 0 | 0.018
832 | TRK08-06 | Interval | G990559 | 0 | 0 | 360739 | 6326634 | 130 | 90 | 1278.1464 | 1.524 | 47.8536 | 49.3776 |  | Volcaniclastic, Plag-phyric Conglomerate | 275 | 94 | 12.8-58.03m Lapilli-Tuff Dark grey-green clastic andestic in compostion. About 10-20% of the clasts are pebble-size, majority of clasts are sand-size and finer. Rock is generally chloritic. Epidote is noted in several places lining fracture walls and cavity fill. With weak pyrite diss. trace amount. Cpy is not noted. Malachite in minor amount were noted in few places as fracture fill or stains. - core is highly broken. Slightly to moderately magnetic | 0 | 0.1 | [8 empty] | py | diss | [5 empty] | 1 |  |  |  | 1 | [7 empty] | 1 | [5 empty] | chl-epi-ser | Phyllic | 0.0097 | 0.0025 | 0 | -1 | 1.99 | 7 | -1 | 40 | 0.5 | -1 | 1.56 | -1 | 13 | 46 | 97 | 4.32 | 10 | -1 | 0.14 | 10 | 1.31 | 221 | -1 | 0.09 | 28 | 1900 | -1 | 0.12 | -1 | 3 | 72 | -1 | 0.31 | -1 | -1 | 176 | -1 | 27 | 0 | 0 | 0 | 0 | -1
833 | TRK08-06 | Interval | G990561 | 0 | 0 | 360739 | 6326634 | 130 | 90 | 1276.6224 | 1.524 | 49.3776 | 50.9016 |  | Volcaniclastic, Plag-phyric Conglomerate | 275 | 94 | 12.8-58.03m Lapilli-Tuff Dark grey-green clastic andestic in compostion. About 10-20% of the clasts are pebble-size, majority of clasts are sand-size and finer. Rock is generally chloritic. Epidote is noted in several places lining fracture walls and cavity fill. With weak pyrite diss. trace amount. Cpy is not noted. Malachite in minor amount were noted in few places as fracture fill or stains. - core is highly broken. Slightly to moderately magnetic | 0 | 0.1 | [8 empty] | py | diss | [5 empty] | 1 | [11 empty] | 1 | [5 empty] | chl-ser | Phyllic | 0.0234 | 0.021 | 0 | -1 | 2.55 | 7 | 10 | 30 | 0.6 | -1 | 2.39 | -1 | 13 | 52 | 234 | 3.54 | 10 | -1 | 0.13 | 10 | 1.32 | 266 | -1 | 0.08 | 37 | 1850 | 3 | 0.35 | -1 | 3 | 59 | -1 | 0.3 | -1 | -1 | 153 | -1 | 27 | 0 | 0 | 0 | 0 | 0.021
834 | TRK08-06 | Interval | G990562 | 0 | 0 | 360739 | 6326634 | 130 | 90 | 1275.0984 | 1.524 | 50.9016 | 52.4256 |  | Volcaniclastic, Plag-phyric Conglomerate | 275 | 94 | 12.8-58.03m Lapilli-Tuff Dark grey-green clastic andestic in compostion. About 10-20% of the clasts are pebble-size, majority of clasts are sand-size and finer. Rock is generally chloritic. Epidote is noted in several places lining fracture walls and cavity fill. With weak pyrite diss. trace amount. Cpy is not noted. Malachite in minor amount were noted in few places as fracture fill or stains. - core is highly broken. Slightly to moderately magnetic | 0 | 0.1 | [8 empty] | py | diss | [5 empty] | 1 | [11 empty] | 1 | [5 empty] | chl-ser | Phyllic | 0.0339 | 0.037 | 0 | 0.3 | 2.28 | 8 | 10 | 40 | 0.6 | 2 | 1.78 | -1 | 20 | 63 | 339 | 4.27 | 10 | -1 | 0.09 | -1 | 1.47 | 275 | -1 | 0.07 | 45 | 1810 | -1 | 0.6 | -1 | 3 | 63 | -1 | 0.31 | -1 | -1 | 173 | -1 | 29 | 0 | 0 | 0 | 0 | 0.037
835 | TRK08-06 | Interval | G990563 | 0 | 0 | 360739 | 6326634 | 130 | 90 | 1273.5744 | 1.524 | 52.4256 | 53.9496 |  | Volcaniclastic, Plag-phyric Conglomerate | 275 | 94 | 12.8-58.03m Lapilli-Tuff Dark grey-green clastic andestic in compostion. About 10-20% of the clasts are pebble-size, majority of clasts are sand-size and finer. Rock is generally chloritic. Epidote is noted in several places lining fracture walls and cavity fill. With weak pyrite diss. trace amount. Cpy is not noted. Malachite in minor amount were noted in few places as fracture fill or stains. - core is highly broken. Slightly to moderately magnetic | 0 | 0.1 |  |  |  |  | 0.1 |  |  |  | py-mala | diss | [5 empty] | 1 | [11 empty] | 1 | [5 empty] | chl-ser | Phyllic | 0.0887 | 0.203 | 0 | 0.6 | 2.72 | 11 | 10 | 60 | 0.7 | -1 | 2.41 | -1 | 18 | 62 | 887 | 3.26 | 10 | 1 | 0.09 | 10 | 1.47 | 306 | -1 | 0.08 | 38 | 1830 | 2 | 0.45 | -1 | 4 | 64 | -1 | 0.3 | -1 | -1 | 152 | 10 | 33 | 0 | 0 | 0 | 0 | 0.203
836 | TRK08-06 | Interval | G990564 | 0 | 0 | 360739 | 6326634 | 130 | 90 | 1272.0504 | 1.524 | 53.9496 | 55.4736 |  | Volcaniclastic, Plag-phyric Conglomerate | 275 | 94 | 12.8-58.03m Lapilli-Tuff Dark grey-green clastic andestic in compostion. About 10-20% of the clasts are pebble-size, majority of clasts are sand-size and finer. Rock is generally chloritic. Epidote is noted in several places lining fracture walls and cavity fill. With weak pyrite diss. trace amount. Cpy is not noted. Malachite in minor amount were noted in few places as fracture fill or stains. - core is highly broken. Slightly to moderately magnetic | 0 | 0.1 | [8 empty] | py | diss | [5 empty] | 1 | [11 empty] | 1 | [5 empty] | chl-ser | Phyllic | 0.0596 | 0.047 | 0 | 0.3 | 2.5 | 8 | 10 | 40 | 0.8 | -1 | 2.32 | -1 | 16 | 66 | 596 | 2.92 | 10 | -1 | 0.06 | -1 | 1.3 | 297 | 1 | 0.08 | 46 | 1790 | 2 | 0.45 | -1 | 4 | 50 | -1 | 0.25 | -1 | -1 | 145 | -1 | 29 | 0 | 0 | 0 | 0 | 0.047
837 | TRK08-06 | Interval | G990565 | 0 | 0 | 360739 | 6326634 | 130 | 90 | 1270.5264 | 1.524 | 55.4736 | 56.9976 |  | Volcaniclastic, Plag-phyric Conglomerate | 275 | 94 | 12.8-58.03m Lapilli-Tuff Dark grey-green clastic andestic in compostion. About 10-20% of the clasts are pebble-size, majority of clasts are sand-size and finer. Rock is generally chloritic. Epidote is noted in several places lining fracture walls and cavity fill. With weak pyrite diss. trace amount. Cpy is not noted. Malachite in minor amount were noted in few places as fracture fill or stains. - core is highly broken. Slightly to moderately magnetic | 0 | 0.1 | [8 empty] | py | diss | [5 empty] | 1 | [11 empty] | 1 | [5 empty] | chl-ser | Phyllic | 0.0768 | 0.099 | 0 | 0.6 | 3.49 | 9 | 10 | 50 | 0.9 | -1 | 3.54 | -1 | 18 | 75 | 768 | 2.99 | 10 | -1 | 0.04 | -1 | 1.42 | 316 | -1 | 0.07 | 54 | 1740 | 2 | 0.46 | -1 | 6 | 50 | -1 | 0.25 | -1 | -1 | 157 | -1 | 30 | 0 | 0 | 0 | 0 | 0.099
838 | TRK08-06 | Interval | G990566 | 0 | 0 | 360739 | 6326634 | 130 | 90 | 1269.0024 | 1.0363 | 56.9976 | 58.0339 |  | Plag-Phyric Andesite | 200 | 90 | 12.8-58.03m Lapilli-Tuff Dark grey-green clastic andestic in compostion. About 10-20% of the clasts are pebble-size, majority of clasts are sand-size and finer. Rock is generally chloritic. Epidote is noted in several places lining fracture walls and cavity fill. With weak pyrite diss. trace amount. Cpy is not noted. Malachite in minor amount were noted in few places as fracture fill or stains. - core is highly broken. Slightly to moderately magnetic | 0 | 0.1 | [8 empty] | py | diss | [5 empty] | 1 | [11 empty] | 1 | [5 empty] | chl-ser | Phyllic | 0.059 | 0.023 | 0 | 0.4 | 2.22 | 8 | -1 | 90 | 0.5 | -1 | 1.64 | -1 | 25 | 80 | 590 | 4.27 | 10 | 1 | 0.07 | -1 | 1.45 | 266 | 1 | 0.1 | 52 | 1620 | 2 | 0.67 | -1 | 4 | 90 | -1 | 0.31 | -1 | -1 | 142 | -1 | 31 | 0 | 0 | 0 | 0 | 0.023
839 | TRK08-06 | Interval | G990567 | 0 | 0 | 360739 | 6326634 | 130 | 90 | 1267.9661 | 5.0597 | 58.0339 | 63.0936 |  | Plag-Phyric Andesite | 200 | 90 | 58.03-70.71m Tuff Bleached, light gray-greenish, fine-grained clastic. Moderately sericitized; slightly increased pyrite mineralization. Core generally highly broken. Rock is non-magnetic -grading to lapilli-tuff at lower portion. 190.4-210.9 NQ rod; 210.9 ft HQ rod - caved materials between 107.0-117.0 ft -slightly silicified and k-spar altered at lower portion of interval -lower contact is transitional - grading from ser-chl to silicia-kspar | 0 | 0.1 | [8 empty] | py | diss | [5 empty] | 1 | [11 empty] | 1 | [5 empty] | chl-ser | Phyllic | 0.0134 | 0.08 | 0 | -1 | 2.56 | 4 | 10 | 70 | -1 | -1 | 3.21 | -1 | 3 | 4 | 134 | 0.92 | 10 | 1 | 0.12 | 10 | 0.83 | 227 | 1 | 0.08 | 3 | 2700 | -1 | 0.11 | -1 | 7 | 47 | -1 | 0.19 | -1 | -1 | 99 | -1 | 16 | 0 | 0 | 0 | 0 | 0.08
840 | TRK08-06 | Interval | G990568 | 0 | 0 | 360739 | 6326634 | 130 | 90 | 1262.9064 | 3.048 | 63.0936 | 66.1416 |  | Plag-Phyric Andesite | 200 | 90 | 58.03-70.71m Tuff Bleached, light gray-greenish, fine-grained clastic. Moderately sericitized; slightly increased pyrite mineralization. Core generally highly broken. Rock is non-magnetic -grading to lapilli-tuff at lower portion. 190.4-210.9 NQ rod; 210.9 ft HQ rod - caved materials between 107.0-117.0 ft -slightly silicified and k-spar altered at lower portion of interval -lower contact is transitional - grading from ser-chl to silicia-kspar | 0 | [16 empty] | 1 | [11 empty] | 1 | [5 empty] | chl-ser | Phyllic | 0.0112 | 0.228 | 0 | -1 | 1.95 | 7 | 10 | 50 | 0.6 | -1 | 2.54 | -1 | 4 | 18 | 112 | 0.88 | 10 | -1 | 0.1 | -1 | 0.77 | 188 | 1 | 0.07 | 7 | 2180 | 2 | 0.1 | -1 | 4 | 44 | -1 | 0.19 | -1 | -1 | 83 | -1 | 16 | 0 | 0 | 0 | 0 | 0.228
841 | TRK08-06 | Interval | G990569 | 0 | 0 | 360739 | 6326634 | 130 | 90 | 1259.8584 | 1.9812 | 66.1416 | 68.1228 |  | Plag-Phyric Andesite | 200 | 90 | 58.03-70.71m Tuff Bleached, light gray-greenish, fine-grained clastic. Moderately sericitized; slightly increased pyrite mineralization. Core generally highly broken. Rock is non-magnetic -grading to lapilli-tuff at lower portion. 190.4-210.9 NQ rod; 210.9 ft HQ rod - caved materials between 107.0-117.0 ft -slightly silicified and k-spar altered at lower portion of interval -lower contact is transitional - grading from ser-chl to silicia-kspar | 0 | [16 empty] | 1 | [11 empty] | 1 | [5 empty] | chl-ser | Phyllic | 0.0277 | 0.411 | 0 | 0.6 | 2.3 | 7 | 10 | 60 | 0.8 | -1 | 2.95 | -1 | 3 | 29 | 277 | 0.88 | 10 | -1 | 0.08 | -1 | 0.89 | 219 | 1 | 0.08 | 4 | 1830 | 3 | 0.11 | -1 | 5 | 35 | -1 | 0.21 | -1 | -1 | 95 | -1 | 20 | 0 | 0 | 0 | 0 | 0.411
842 | TRK08-06 | Interval | G990571 | 0 | 0 | 360739 | 6326634 | 130 | 90 | 1257.8772 | 1.0668 | 68.1228 | 69.1896 |  | Plag-Phyric Andesite | 200 | 90 | 58.03-70.71m Tuff Bleached, light gray-greenish, fine-grained clastic. Moderately sericitized; slightly increased pyrite mineralization. Core generally highly broken. Rock is non-magnetic -grading to lapilli-tuff at lower portion. 190.4-210.9 NQ rod; 210.9 ft HQ rod - caved materials between 107.0-117.0 ft -slightly silicified and k-spar altered at lower portion of interval -lower contact is transitional - grading from ser-chl to silicia-kspar | 0 | 0.1 | [8 empty] | py | diss | [5 empty] | 1 | [11 empty] | 1 | [5 empty] | chl-ser | Phyllic | 0.0142 | 0.233 | 0 | -1 | 1.96 | 6 | 10 | 90 | 0.9 | -1 | 3.57 | -1 | 5 | 31 | 142 | 0.92 | 10 | -1 | 0.12 | 10 | 0.87 | 331 | 1 | 0.07 | 6 | 2160 | -1 | 0.05 | -1 | 8 | 57 | -1 | 0.17 | -1 | -1 | 92 | -1 | 22 | 0 | 0 | 0 | 0 | 0.233
843 | TRK08-06 | Interval | G990572 | 0 | 0 | 360739 | 6326634 | 130 | 90 | 1256.8104 | 1.524 | 69.1896 | 70.7136 |  | Plag-Phyric Andesite | 200 | 90 | 58.03-70.71m Tuff Bleached, light gray-greenish, fine-grained clastic. Moderately sericitized; slightly increased pyrite mineralization. Core generally highly broken. Rock is non-magnetic -grading to lapilli-tuff at lower portion. 190.4-210.9 NQ rod; 210.9 ft HQ rod - caved materials between 107.0-117.0 ft -slightly silicified and k-spar altered at lower portion of interval -lower contact is transitional - grading from ser-chl to silicia-kspar | 0 | 0.1 | [8 empty] | py | diss | [5 empty] | 1 | [11 empty] | 1 | [5 empty] | chl-ser | Phyllic | 0.0056 | 0.313 | 0 | -1 | 1.74 | 5 | -1 | 90 | 0.8 | -1 | 3.42 | -1 | 2 | 25 | 56 | 0.87 | 10 | -1 | 0.1 | -1 | 0.99 | 322 | 1 | 0.06 | 4 | 1840 | 2 | 0.11 | -1 | 6 | 48 | -1 | 0.18 | -1 | -1 | 84 | -1 | 20 | 0 | 0 | 0 | 0 | 0.313
844 | TRK08-06 | Interval | G990573 | 0 | 0 | 360739 | 6326634 | 130 | 90 | 1255.2864 | 1.524 | 70.7136 | 72.2376 |  | Plag-Phyric Andesite | 200 | 90 | 70.71-75.29m Tuff More solid, less broken. Bleached, hard light gray-greenish, turning tan downwards. Rock is generally sericitized but getting silicified and k-spar towards bottom. Closely spaced, mm-scale quartz veining present. Veining is about 5% by vol. Pyrite is noted; Cpy noted, associated with pyrite mainly as diss. Note: this interval has suggestion of being non-clastic, porphyritic in few places??? Can be a dike (texture is obliterated by alteration. | 0 | [16 empty] | 1 | [11 empty] | 1 | [5 empty] | chl-ser | Phyllic | 0.0595 | 0.61 | 0 | 0.5 | 1.97 | 8 | -1 | 40 | 0.7 | -1 | 3.91 | 0.6 | 5 | 44 | 595 | 1.53 | 10 | -1 | 0.13 | 10 | 1.53 | 397 | 3 | 0.07 | 8 | 1930 | 3 | 0.56 | -1 | 10 | 55 | -1 | 0.21 | -1 | -1 | 133 | -1 | 77 | 0 | 0 | 0 | 0 | 0.61
845 | TRK08-06 | Interval | G990574 | 0 | 0 | 360739 | 6326634 | 130 | 90 | 1253.7624 | 1.524 | 72.2376 | 73.7616 |  | Plag-Phyric Andesite | 200 | 90 | 70.71-75.29m Tuff More solid, less broken. Bleached, hard light gray-greenish, turning tan downwards. Rock is generally sericitized but getting silicified and k-spar towards bottom. Closely spaced, mm-scale quartz veining present. Veining is about 5% by vol. Pyrite is noted; Cpy noted, associated with pyrite mainly as diss. Note: this interval has suggestion of being non-clastic, porphyritic in few places??? Can be a dike (texture is obliterated by alteration. | 0 | [16 empty] | 1 | [11 empty] | 1 | [5 empty] | chl-ser | Phyllic | 0.105 | 0.395 | 0 | 0.9 | 1.15 | 8 | -1 | 30 | -1 | 3 | 3.3 | -1 | 6 | 12 | 1050 | 1.94 | 10 | -1 | 0.15 | 10 | 1.52 | 358 | 5 | 0.03 | 10 | 1810 | 2 | 1.31 | -1 | 10 | 57 | -1 | 0.07 | -1 | -1 | 133 | -1 | 38 | 0 | 0 | 0 | 0 | 0.395
846 | TRK08-06 | Interval | G990575 | 0 | 0 | 360739 | 6326634 | 130 | 90 | 1252.2384 | 1.524 | 73.7616 | 75.2856 |  | Plag-Phyric Andesite | 200 | 90 | 70.71-75.29m Tuff More solid, less broken. Bleached, hard light gray-greenish, turning tan downwards. Rock is generally sericitized but getting silicified and k-spar towards bottom. Closely spaced, mm-scale quartz veining present. Veining is about 5% by vol. Pyrite is noted; Cpy noted, associated with pyrite mainly as diss. Note: this interval has suggestion of being non-clastic, porphyritic in few places??? Can be a dike (texture is obliterated by alteration. | 0 | [16 empty] | 1 | [11 empty] | 1 | [5 empty] | chl-ser | Phyllic | 0.034 | 0.209 | 0 | 0.3 | 0.99 | 11 | -1 | 60 | -1 | -1 | 2.96 | -1 | 4 | 4 | 340 | 1.29 | -1 | -1 | 0.2 | 10 | 1.09 | 315 | 3 | 0.04 | 5 | 1730 | 3 | 0.5 | 4 | 8 | 75 | -1 | 0.07 | -1 | -1 | 93 | -1 | 31 | 0 | 0 | 0 | 0 | 0.209
847 | TRK08-06 | Interval | G990576 | 0 | 0 | 360739 | 6326634 | 130 | 90 | 1250.7144 | 1.524 | 75.2856 | 76.8096 |  | Plag-Phyric Andesite | 200 | 90 | 75.29-89.31m Tuff Broken core, oxidized, rusty stains. Clastic andesitic tuff, grading to lapilli in places. Rock is generally sericitized, bleached with weak silica and kspar alteration. Pyrtie and cpy noted as diss. Oxidized in most portions | 0 | 0.1 | [8 empty] | py | diss | [17 empty] | 1 | [5 empty] | ser | Phyllic | 0.015 | 0.091 | 0 | 0.3 | 0.52 | 17 | -1 | 880 | -1 | -1 | 3.9 | -1 | 3 | 2 | 150 | 1.93 | -1 | -1 | 0.23 | 10 | 0.34 | 396 | 3 | 0.02 | 3 | 1700 | 3 | 0.22 | 8 | 5 | 59 | -1 | -1 | -1 | -1 | 23 | -1 | 24 | 0 | 0 | 0 | 0 | 0.091
848 | TRK08-06 | Interval | G990577 | 0 | 0 | 360739 | 6326634 | 130 | 90 | 1249.1904 | 1.524 | 76.8096 | 78.3336 |  | Plag-Phyric Andesite | 200 | 90 | 75.29-89.31m Tuff Broken core, oxidized, rusty stains. Clastic andesitic tuff, grading to lapilli in places. Rock is generally sericitized, bleached with weak silica and kspar alteration. Pyrtie and cpy noted as diss. Oxidized in most portions | 0 | 0.1 | [8 empty] | py | diss | [17 empty] | 1 | [5 empty] | ser | Phyllic | 0.0389 | 0.02 | 0 | -1 | 1.21 | 17 | -1 | 70 | -1 | -1 | 0.65 | -1 | 2 | 4 | 389 | 1.55 | -1 | -1 | 0.2 | -1 | 1.24 | 526 | 1 | 0.02 | 9 | 1880 | 3 | 0.03 | -1 | 9 | 15 | -1 | -1 | -1 | -1 | 99 | -1 | 41 | 0 | 0 | 0 | 0 | 0.02
849 | TRK08-06 | Interval | G990578 | 0 | 0 | 360739 | 6326634 | 130 | 90 | 1247.6664 | 3.048 | 78.3336 | 81.3816 |  | Plag-Phyric Andesite | 200 | 90 | 75.29-89.31m Tuff Broken core, oxidized, rusty stains. Clastic andesitic tuff, grading to lapilli in places. Rock is generally sericitized, bleached with weak silica and kspar alteration. Pyrtie and cpy noted as diss. Oxidized in most portions | 0 | 0.1 | [8 empty] | py | diss | [17 empty] | 1 | [5 empty] | ser | Phyllic | 0.0101 | 0.036 | 0 | -1 | 1.17 | 11 | -1 | 70 | -1 | -1 | 2.49 | -1 | 3 | 4 | 101 | 1.47 | -1 | -1 | 0.18 | 10 | 1.29 | 598 | 1 | 0.03 | 4 | 1730 | 3 | 0.02 | -1 | 11 | 61 | -1 | 0.03 | -1 | -1 | 106 | -1 | 26 | 0 | 0 | 0 | 0 | 0.036
850 | TRK08-06 | Interval | G990579 | 0 | 0 | 360739 | 6326634 | 130 | 90 | 1244.6184 | 1.524 | 81.3816 | 82.9056 |  | Plag-Phyric Andesite | 200 | 90 | 75.29-89.31m Tuff Broken core, oxidized, rusty stains. Clastic andesitic tuff, grading to lapilli in places. Rock is generally sericitized, bleached with weak silica and kspar alteration. Pyrtie and cpy noted as diss. Oxidized in most portions | 0 | 0.1 | [8 empty] | py | diss | [17 empty] | 1 | [5 empty] | ser | Phyllic | 0.0331 | 0.008 | 0 | 0.2 | 1.33 | 11 | -1 | 100 | 0.5 | -1 | 2.84 | -1 | 5 | 4 | 331 | 1.74 | -1 | -1 | 0.22 | 10 | 1.35 | 836 | 1 | 0.06 | 4 | 1710 | -1 | 0.08 | -1 | 14 | 72 | -1 | 0.11 | -1 | -1 | 140 | -1 | 24 | 0 | 0 | 0 | 0 | 0.008
851 | TRK08-06 | Interval | G990581 | 0 | 0 | 360739 | 6326634 | 130 | 90 | 1243.0944 | 1.524 | 82.9056 | 84.4296 |  | Plag-Phyric Andesite | 200 | 90 | 75.29-89.31m Tuff Broken core, oxidized, rusty stains. Clastic andesitic tuff, grading to lapilli in places. Rock is generally sericitized, bleached with weak silica and kspar alteration. Pyrtie and cpy noted as diss. Oxidized in most portions | 0 | 0.1 | [8 empty] | py | diss | [17 empty] | 1 | [5 empty] | ser | Phyllic | 0.0305 | 0.0025 | 0 | 0.2 | 1.31 | 9 | -1 | 70 | 0.5 | -1 | 3.54 | -1 | 5 | 4 | 305 | 1.59 | -1 | -1 | 0.17 | 10 | 1.45 | 840 | 1 | 0.03 | 2 | 1730 | 2 | 0.08 | -1 | 13 | 85 | -1 | 0.06 | -1 | -1 | 113 | -1 | 27 | 0 | 0 | 0 | 0 | -1
852 | TRK08-06 | Interval | G990582 | 0 | 0 | 360739 | 6326634 | 130 | 90 | 1241.5704 | 0.9144 | 84.4296 | 85.344 |  | Plag-Phyric Andesite | 200 | 90 | 75.29-89.31m Tuff Broken core, oxidized, rusty stains. Clastic andesitic tuff, grading to lapilli in places. Rock is generally sericitized, bleached with weak silica and kspar alteration. Pyrtie and cpy noted as diss. Oxidized in most portions | 0 | 0.1 | 0.1 | [7 empty] | py-cpy | diss |  | 1 | [9 empty] | 1 | [5 empty] | 1 | [5 empty] | qtz-kspar-ser | Potassic/Phyllic | 0.0324 | 0.005 | 0 | 0.4 | 1.25 | 11 | -1 | 60 | 0.5 | -1 | 3.74 | -1 | 4 | 4 | 324 | 1.41 | -1 | -1 | 0.19 | 10 | 1.34 | 747 | 1 | 0.03 | 3 | 1670 | 5 | 0.08 | -1 | 11 | 90 | -1 | 0.02 | -1 | -1 | 107 | -1 | 71 | 0 | 0 | 0 | 0 | 0.005
853 | TRK08-06 | Interval | G990583 | 0 | 0 | 360739 | 6326634 | 130 | 90 | 1240.656 | 2.1336 | 85.344 | 87.4776 |  | Plag-Phyric Andesite | 200 | 90 | 75.29-89.31m Tuff Broken core, oxidized, rusty stains. Clastic andesitic tuff, grading to lapilli in places. Rock is generally sericitized, bleached with weak silica and kspar alteration. Pyrtie and cpy noted as diss. Oxidized in most portions | 0 | 0.1 | 0.1 | [7 empty] | py-cpy | diss |  | 1 | [9 empty] | 1 | [5 empty] | 1 | [5 empty] | qtz-kspar-ser | Potassic/Phyllic | 0.051 | 0.014 | 0 | 0.4 | 1.31 | 15 | -1 | 100 | 0.5 | -1 | 3.36 | -1 | 5 | 4 | 510 | 1.58 | -1 | -1 | 0.22 | 10 | 1.45 | 771 | 1 | 0.03 | 4 | 1740 | 2 | 0.08 | -1 | 12 | 85 | -1 | 0.01 | -1 | -1 | 105 | -1 | 61 | 0 | 0 | 0 | 0 | 0.014
854 | TRK08-06 | Interval | G990584 | 0 | 0 | 360739 | 6326634 | 130 | 90 | 1238.5224 | 1.8288 | 87.4776 | 89.3064 |  | Plag-Phyric Andesite | 200 | 90 | 75.29-89.31m Tuff Broken core, oxidized, rusty stains. Clastic andesitic tuff, grading to lapilli in places. Rock is generally sericitized, bleached with weak silica and kspar alteration. Pyrtie and cpy noted as diss. Oxidized in most portions | 0 | 0.1 | 0.1 | [7 empty] | py-cpy | diss |  | 1 | [9 empty] | 1 | [5 empty] | 1 | [5 empty] | qtz-kspar-ser | Potassic/Phyllic | 0.221 | 0.025 | 0 | 1 | 0.81 | 23 | -1 | 70 | 0.5 | -1 | 5.03 | -1 | 7 | 2 | 2210 | 2.02 | -1 | -1 | 0.25 | 10 | 0.77 | 1005 | 8 | 0.01 | 8 | 1670 | 9 | 0.96 | -1 | 10 | 105 | -1 | -1 | -1 | -1 | 60 | -1 | 61 | 0 | 0 | 0 | 0 | 0.025
855 | TRK08-06 | Interval | G990585 | 0 | 0 | 360739 | 6326634 | 130 | 90 | 1236.6936 | 1.524 | 89.3064 | 90.8304 | Fault/Shear | Fault Zone | 11000 | 35 | 89.31-90.83m Fault Zone, Highly broken, oxidized at upper portion. Gray bleacehd gouge at lower portions. Notable pyrite, some malachite and trace cpy | 0 | 2 | 1 |  |  |  | 0.1 |  |  |  | py-cpy-mala | diss | [17 empty] | 1 | [5 empty] | ser | Phyllic | 1.28 | 0.064 | 0 | 6.4 | 0.52 | 198 | -1 | 70 | 0.6 | -1 | 5.9 | 3.7 | 32 | 2 | -1 | 5.31 | -1 | 1 | 0.29 | 10 | 0.82 | 2210 | 41 | 0.01 | 24 | 1940 | 135 | 4.81 | 28 | 10 | 148 | -1 | -1 | -1 | -1 | 35 | -1 | 481 | 1.28 | 0 | 0 | 0 | 0.064
856 | TRK08-06 | Interval | G990586 | 0 | 0 | 360739 | 6326634 | 130 | 90 | 1235.1696 | 1.524 | 90.8304 | 92.3544 |  | Volcaniclastic, Plag-phyric Conglomerate | 275 | 94 | 90.83-101.04m Lapilli-Tuff Bleached, light gray to tan. Hard, clastic tuffaceous in general, pebble-size clasts in some places. Rock is moderately sericitized, silicified and with kspar flooding. Irregualar mm-scale qtz veining noted in few places. Py and cpy noted as diss. Oxidized in most portions | 0 |  | 0.1 |  |  |  | 0.1 |  |  |  | cpy-mala | diss |  | 1 | [9 empty] | 1 | [5 empty] | 1 | [5 empty] | qtz-kspar-ser | Potassic/Phyllic | 0.0955 | 0.009 | 0 | 0.5 | 0.58 | 22 | -1 | 230 | 0.8 | -1 | 6.67 | 5.5 | 2 | 2 | 955 | 1.22 | -1 | 1 | 0.32 | 10 | 0.1 | 3410 | 7 | 0.01 | 5 | 1160 | 266 | 0.15 | 2 | 6 | 99 | -1 | -1 | -1 | -1 | 26 | -1 | 828 | 0 | 0 | 0 | 0 | 0.009
857 | TRK08-06 | Interval | G990587 | 0 | 0 | 360739 | 6326634 | 130 | 90 | 1233.6456 | 1.2192 | 92.3544 | 93.5736 |  | Volcaniclastic, Plag-phyric Conglomerate | 275 | 94 | 90.83-101.04m Lapilli-Tuff Bleached, light gray to tan. Hard, clastic tuffaceous in general, pebble-size clasts in some places. Rock is moderately sericitized, silicified and with kspar flooding. Irregualar mm-scale qtz veining noted in few places. Py and cpy noted as diss. Oxidized in most portions | 0 |  | 0.1 |  |  |  | 0.1 |  |  |  | cpy-mala | diss |  | 1 | [9 empty] | 1 | [5 empty] | 1 | [5 empty] | qtz-kspar-ser | Potassic/Phyllic | 0.0748 | 0.009 | 0 | 0.5 | 0.79 | 11 | -1 | 70 | 0.7 | -1 | 4.68 | 0.6 | 2 | 2 | 748 | 0.92 | -1 | -1 | 0.23 | 10 | 0.43 | 1070 | 2 | 0.05 | 4 | 870 | 17 | 0.06 | -1 | 3 | 94 | -1 | -1 | -1 | -1 | 29 | -1 | 90 | 0 | 0 | 0 | 0 | 0.009
858 | TRK08-06 | Interval | G990588 | 0 | 0 | 360739 | 6326634 | 130 | 90 | 1232.4264 | 1.524 | 93.5736 | 95.0976 |  | Volcaniclastic, Plag-phyric Conglomerate | 275 | 94 | 90.83-101.04m Lapilli-Tuff Bleached, light gray to tan. Hard, clastic tuffaceous in general, pebble-size clasts in some places. Rock is moderately sericitized, silicified and with kspar flooding. Irregualar mm-scale qtz veining noted in few places. Py and cpy noted as diss. Oxidized in most portions | 0 |  | 0.1 | [7 empty] | cpy | diss |  | 1 | [9 empty] | 1 | [5 empty] | 1 | [5 empty] | qtz-kspar-ser | Potassic/Phyllic | 0.0379 | 0.008 | 0 | 0.3 | 1.46 | 10 | -1 | 120 | 0.8 | -1 | 5.19 | -1 | 4 | 2 | 379 | 1.18 | -1 | -1 | 0.16 | 10 | 0.89 | 723 | 2 | 0.06 | 6 | 1440 | 3 | 0.04 | 3 | 8 | 110 | -1 | 0.02 | -1 | -1 | 87 | -1 | 32 | 0 | 0 | 0 | 0 | 0.008
859 | TRK08-06 | Interval | G990589 | 0 | 0 | 360739 | 6326634 | 130 | 90 | 1230.9024 | 1.524 | 95.0976 | 96.6216 |  | Volcaniclastic, Plag-phyric Conglomerate | 275 | 94 | 90.83-101.04m Lapilli-Tuff Bleached, light gray to tan. Hard, clastic tuffaceous in general, pebble-size clasts in some places. Rock is moderately sericitized, silicified and with kspar flooding. Irregualar mm-scale qtz veining noted in few places. Py and cpy noted as diss. Oxidized in most portions | 0 |  | 0.1 | [7 empty] | cpy | diss |  | 1 | [9 empty] | 1 | [5 empty] | 1 | [5 empty] | qtz-kspar-ser | Potassic/Phyllic | 0.034 | 0.005 | 0 | 0.3 | 1.37 | 6 | -1 | 100 | 0.6 | -1 | 4.45 | -1 | 3 | 2 | 340 | 1.2 | -1 | -1 | 0.12 | 10 | 1.63 | 709 | 2 | 0.1 | 6 | 1510 | 2 | 0.04 | -1 | 9 | 145 | -1 | 0.1 | -1 | -1 | 128 | -1 | 31 | 0 | 0 | 0 | 0 | 0.005
860 | TRK08-06 | Interval | G990591 | 0 | 0 | 360739 | 6326634 | 130 | 90 | 1229.3784 | 1.524 | 96.6216 | 98.1456 |  | Volcaniclastic, Plag-phyric Conglomerate | 275 | 94 | 90.83-101.04m Lapilli-Tuff Bleached, light gray to tan. Hard, clastic tuffaceous in general, pebble-size clasts in some places. Rock is moderately sericitized, silicified and with kspar flooding. Irregualar mm-scale qtz veining noted in few places. Py and cpy noted as diss. Oxidized in most portions | 0 |  | 1 |  |  |  | 0.1 |  |  |  | cpy-mala | diss |  | 1 | [9 empty] | 1 | [5 empty] | 1 | [5 empty] | qtz-kspar-ser | Potassic/Phyllic | 0.263 | 0.02 | 0 | 0.9 | 0.75 | 22 | -1 | 290 | 0.9 | -1 | 6.48 | 0.6 | 5 | 7 | 2630 | 1.29 | -1 | -1 | 0.28 | 10 | 0.21 | 832 | 5 | 0.02 | 9 | 1570 | 7 | 0.11 | -1 | 10 | 116 | -1 | -1 | -1 | -1 | 56 | -1 | 97 | 0 | 0 | 0 | 0 | 0.02
861 | TRK08-06 | Interval | G990592 | 0 | 0 | 360739 | 6326634 | 130 | 90 | 1227.8544 | 1.524 | 98.1456 | 99.6696 |  | Volcaniclastic, Plag-phyric Conglomerate | 275 | 94 | 90.83-101.04m Lapilli-Tuff Bleached, light gray to tan. Hard, clastic tuffaceous in general, pebble-size clasts in some places. Rock is moderately sericitized, silicified and with kspar flooding. Irregualar mm-scale qtz veining noted in few places. Py and cpy noted as diss. Oxidized in most portions | 0 |  | 0.1 |  |  |  | 0.1 |  |  |  | cpy-mala | diss |  | 1 | [9 empty] | 1 | [5 empty] | 1 | [5 empty] | qtz-kspar-ser | Potassic/Phyllic | 0.625 | 0.057 | 0 | 2.2 | 0.67 | 39 | -1 | 240 | 0.8 | -1 | 5.22 | 1.1 | 11 | 7 | 6250 | 1.87 | -1 | -1 | 0.29 | 10 | 0.12 | 807 | 5 | 0.01 | 17 | 1440 | 6 | 0.21 | -1 | 10 | 74 | -1 | -1 | -1 | -1 | 48 | -1 | 136 | 0 | 0 | 0 | 0 | 0.057
862 | TRK08-06 | Interval | G990593 | 0 | 0 | 360739 | 6326634 | 130 | 90 | 1226.3304 | 1.3716 | 99.6696 | 101.0412 |  | Volcaniclastic, Plag-phyric Conglomerate | 275 | 94 | 90.83-101.04m Lapilli-Tuff Bleached, light gray to tan. Hard, clastic tuffaceous in general, pebble-size clasts in some places. Rock is moderately sericitized, silicified and with kspar flooding. Irregualar mm-scale qtz veining noted in few places. Py and cpy noted as diss. Oxidized in most portions | 0 |  | 0.1 |  |  |  | 0.1 |  |  |  | cpy-mala | diss |  | 1 | [9 empty] | 1 | [5 empty] | 1 | [5 empty] | qtz-kspar-ser | Potassic/Phyllic | 0.294 | 0.035 | 0 | 0.8 | 1.2 | 54 | -1 | 110 | 1.1 | -1 | 4.58 | 0.8 | 9 | 5 | 2940 | 1.78 | -1 | 1 | 0.23 | 10 | 0.25 | 934 | 2 | 0.01 | 14 | 2140 | 8 | 0.01 | 7 | 12 | 46 | -1 | -1 | -1 | -1 | 68 | -1 | 104 | 0 | 0 | 0 | 0 | 0.035
863 | TRK08-06 | Interval | G990594 | 0 | 0 | 360739 | 6326634 | 130 | 90 | 1224.9588 | 1.6764 | 101.0412 | 102.7176 |  | Basalt Dyke | 150 | 90 | 101.04-105.77m Andesitic Flow Light gray-greenish, fine-grained non clastic with intermediate in composition. Generally chloritic with weak bleaching-sericitization. Minor breccia vein at near bottom of interval. Non-magnetic | 0 | [16 empty] | 1 | [11 empty] | 1 | [5 empty] | chl-ser | Phyllic | 0.0114 | 0.0025 | 0 | -1 | 2.07 | 8 | -1 | 1510 | 0.6 | -1 | 5.83 | -1 | 21 | 27 | 114 | 4.58 | -1 | -1 | 0.37 | 10 | 1.63 | 1155 | 1 | 0.03 | 45 | 1460 | 3 | 0.06 | -1 | 11 | 197 | -1 | -1 | -1 | -1 | 70 | -1 | 87 | 0 | 0 | 0 | 0 | -1
864 | TRK08-06 | Interval | G990595 | 0 | 0 | 360739 | 6326634 | 130 | 90 | 1223.2824 | 2.7432 | 102.7176 | 105.4608 |  | Basalt Dyke | 150 | 90 | 101.04-105.77m Andesitic Flow Light gray-greenish, fine-grained non clastic with intermediate in composition. Generally chloritic with weak bleaching-sericitization. Minor breccia vein at near bottom of interval. Non-magnetic | 0 | [16 empty] | 1 | [11 empty] | 1 | [5 empty] | chl-ser | Phyllic | 0.0116 | 0.005 | 0 | -1 | 2.52 | 7 | -1 | 1300 | 0.6 | -1 | 5.72 | -1 | 22 | 36 | 116 | 4.67 | 10 | -1 | 0.29 | 10 | 2.24 | 1085 | 1 | 0.03 | 51 | 1370 | 4 | 0.07 | -1 | 10 | 306 | -1 | 0.01 | -1 | -1 | 79 | -1 | 90 | 0 | 0 | 0 | 0 | 0.005
865 | TRK08-06 | Interval | G990596 | 0 | 0 | 360739 | 6326634 | 130 | 90 | 1220.5392 | 0.3048 | 105.4608 | 105.7656 |  | Basalt Dyke | 150 | 90 | 101.04-105.77m Andesitic Flow Light gray-greenish, fine-grained non clastic with intermediate in composition. Generally chloritic with weak bleaching-sericitization. Minor breccia vein at near bottom of interval. Non-magnetic | 0 | [5 empty] | 0.1 |  |  |  | mala | diss |  | 1 | [15 empty] | 1 | [5 empty] | qtz-ser | Phyllic | 0.013 | 0.005 | 0 | 0.3 | 0.77 | 33 | -1 | 190 | 0.6 | -1 | 9.75 | -1 | 14 | 13 | 130 | 3.99 | -1 | -1 | 0.24 | 10 | 0.94 | 2250 | 3 | 0.01 | 25 | 1210 | 5 | 0.16 | -1 | 11 | 158 | -1 | -1 | -1 | -1 | 34 | -1 | 69 | 0 | 0 | 0 | 0 | 0.005
866 | TRK08-06 | Interval | G990597 | 0 | 0 | 360739 | 6326634 | 130 | 90 | 1220.2344 | 1.524 | 105.7656 | 107.2896 |  | Basalt Dyke | 150 | 90 | 105.77-110.03m Basaltic Flow (Dike ?) Upper and lower contacts lightly broken; oxidized . Dark green-blackish, fine-grained, non-clastic an mafic in compositon. Moderately magnetic. Practically unaltered, minor chlorite. Very weak pyrite mineralization | 0 | [35 empty] | Phyllic | 0.0148 | 0.005 | 0 | 0.3 | 3.73 | 6 | -1 | 420 | 0.6 | -1 | 3.67 | -1 | 20 | 34 | 148 | 5.13 | 10 | -1 | 0.13 | 10 | 2.7 | 970 | 1 | 0.26 | 37 | 1450 | 2 | 0.14 | -1 | 16 | 231 | -1 | 0.38 | -1 | -1 | 188 | -1 | 89 | 0 | 0 | 0 | 0 | 0.005
867 | TRK08-06 | Interval | G990598 | 0 | 0 | 360739 | 6326634 | 130 | 90 | 1218.7104 | 1.524 | 107.2896 | 108.8136 |  | Basalt Dyke | 150 | 90 | 105.77-110.03m Basaltic Flow (Dike ?) Upper and lower contacts lightly broken; oxidized . Dark green-blackish, fine-grained, non-clastic an mafic in compositon. Moderately magnetic. Practically unaltered, minor chlorite. Very weak pyrite mineralization | 0 | [35 empty] | Phyllic | 0.0099 | 0.01 | 0 | 0.2 | 3.55 | 8 | -1 | 560 | 0.5 | -1 | 2.81 | -1 | 21 | 30 | 99 | 5.25 | 10 | 1 | 0.1 | 10 | 2.93 | 1025 | 1 | 0.22 | 40 | 1510 | 3 | 0.11 | 2 | 14 | 176 | -1 | 0.41 | -1 | -1 | 193 | -1 | 92 | 0 | 0 | 0 | 0 | 0.01
868 | TRK08-06 | Interval | G990599 | 0 | 0 | 360739 | 6326634 | 130 | 90 | 1217.1864 | 1.2192 | 108.8136 | 110.0328 |  | Basalt Dyke | 150 | 90 | 105.77-110.03m Basaltic Flow (Dike ?) Upper and lower contacts lightly broken; oxidized . Dark green-blackish, fine-grained, non-clastic an mafic in compositon. Moderately magnetic. Practically unaltered, minor chlorite. Very weak pyrite mineralization | 0 | [35 empty] | Phyllic | 0.0073 | 0.006 | 0 | -1 | 3.17 | 7 | -1 | 360 | 0.5 | -1 | 2.84 | -1 | 20 | 30 | 73 | 4.85 | 10 | 1 | 0.15 | 10 | 2.72 | 960 | 1 | 0.18 | 38 | 1450 | 3 | 0.07 | -1 | 11 | 168 | -1 | 0.29 | -1 | -1 | 161 | -1 | 78 | 0 | 0 | 0 | 0 | 0.006
869 | TRK08-06 | Interval | G990601 | 0 | 0 | 360739 | 6326634 | 130 | 90 | 1215.9672 | 1.8288 | 110.0328 | 111.8616 |  | Plag-Phyric Andesite | 200 | 90 | 110.03-146.4m Medium-grained Diorite Bleached, light gray-green, bleached fine to medium grained diorite. Generally sericitic with remnant chlortie. Weak | 0 | [16 empty] | 1 | [11 empty] | 1 | [5 empty] | chl-ser | Phyllic | 0.0359 | 0.027 | 0 | -1 | 0.69 | 9 | -1 | 30 | 0.5 | 3 | 2.24 | -1 | 1 | 4 | 359 | 0.6 | -1 | -1 | 0.14 | -1 | 0.42 | 374 | -1 | 0.08 | 2 | 390 | 5 | 0.04 | -1 | 2 | 39 | -1 | 0.04 | -1 | -1 | 23 | -1 | 40 | 0 | 0 | 0 | 0 | 0.027
870 | TRK08-06 | Interval | G990602 | 0 | 0 | 360739 | 6326634 | 130 | 90 | 1214.1384 | 1.524 | 111.8616 | 113.3856 |  | Plag-Phyric Andesite | 200 | 90 | 110.03-146.4m Medium-grained Diorite Bleached, light gray-green, bleached fine to medium grained diorite. Generally sericitic with remnant chlortie. Weak | 0 | [16 empty] | 1 | [11 empty] | 1 | [5 empty] | chl-ser | Phyllic | 0.022 | 0.026 | 0 | -1 | 0.79 | 5 | -1 | 40 | 0.5 | 3 | 3.54 | -1 | 2 | 6 | 220 | 0.66 | -1 | -1 | 0.2 | 10 | 0.47 | 518 | -1 | 0.06 | 2 | 250 | 4 | 0.02 | -1 | 3 | 52 | -1 | 0.04 | -1 | -1 | 30 | -1 | 39 | 0 | 0 | 0 | 0 | 0.026
871 | TRK08-06 | Interval | G990615 | 0 | 0 | 360739 | 6326634 | 130 | 90 | 1212.6144 | 1.524 | 113.3856 | 114.9096 |  | Plag-Phyric Andesite | 200 | 90 | 110.03-146.4m Medium-grained Diorite Bleached, light gray-green, bleached fine to medium grained diorite. Generally sericitic with remnant chlortie. Weak | 0 | [16 empty] | 1 | [11 empty] | 1 | [5 empty] | chl-ser | Phyllic | 0.0323 | 0.07 | 0 | 0.2 | 1.02 | 5 | -1 | 30 | -1 | 3 | 3.35 | -1 | 2 | 7 | 323 | 0.72 | -1 | -1 | 0.17 | 10 | 0.5 | 587 | -1 | 0.07 | 1 | 350 | -1 | 0.04 | -1 | 4 | 50 | -1 | 0.08 | -1 | -1 | 34 | -1 | 31 | 0 | 0 | 0 | 0 | 0.07
872 | TRK08-06 | Interval | G990603 | 0 | 0 | 360739 | 6326634 | 130 | 90 | 1211.09 | 0.3044 | 114.91 | 115.2144 |  | Plag-Phyric Andesite | 200 | 90 | 110.03-146.4m Medium-grained Diorite Bleached, light gray-green, bleached fine to medium grained diorite. Generally sericitic with remnant chlortie. Weak | 0 | 1 | 1 | [7 empty] | py-cpy | diss | [17 empty] | 1 | [5 empty] | ser | Phyllic | 0.463 | 0.024 | 0 | 3.2 | 0.98 | 24 | -1 | 20 | -1 | 2 | 5.11 | 0.9 | 9 | 13 | 4630 | 1.7 | -1 | -1 | 0.1 | 10 | 1.03 | 1165 | 1 | 0.05 | 8 | 2680 | 39 | 0.91 | -1 | 10 | 64 | -1 | 0.09 | -1 | -1 | 74 | -1 | 100 | 0 | 0 | 0 | 0 | 0.024
873 | TRK08-06 | Interval | G990616 | 0 | 0 | 360739 | 6326634 | 130 | 90 | 1210.7856 | 1.2192 | 115.2144 | 116.4336 |  | Plag-Phyric Andesite | 200 | 90 | 110.03-146.4m Medium-grained Diorite Bleached, light gray-green, bleached fine to medium grained diorite. Generally sericitic with remnant chlortie. Weak | 0 | [16 empty] | 1 | [11 empty] | 1 | [5 empty] | chl-ser | Phyllic | 0.0246 | 0.012 | 0 | 0.2 | 1.22 | 3 | 40 | 20 | -1 | -1 | 2.58 | -1 | 2 | 9 | 246 | 0.79 | -1 | -1 | 0.06 | -1 | 0.77 | 454 | -1 | 0.07 | 2 | 260 | -1 | 0.04 | -1 | 6 | 39 | -1 | 0.15 | -1 | -1 | 47 | -1 | 24 | 0 | 0 | 0 | 0 | 0.012
874 | TRK08-06 | Interval | G990604 | 0 | 0 | 360739 | 6326634 | 130 | 90 | 1209.5664 | 1.524 | 116.4336 | 117.9576 |  | Plag-Phyric Andesite | 200 | 90 | 110.03-146.4m Medium-grained Diorite Bleached, light gray-green, bleached fine to medium grained diorite. Generally sericitic with remnant chlortie. Weak | 0 | [16 empty] | 1 | [11 empty] | 1 | [5 empty] | chl-ser | Phyllic | 0.0023 | 0.007 | 0 | -1 | 1.59 | 6 | 10 | 20 | -1 | 3 | 2.69 | -1 | 2 | 16 | 23 | 0.85 | 10 | -1 | 0.07 | 10 | 0.55 | 436 | -1 | 0.1 | 2 | 1650 | -1 | 0.01 | -1 | 5 | 44 | -1 | 0.16 | -1 | -1 | 45 | -1 | 22 | 0 | 0 | 0 | 0 | 0.007
875 | TRK08-06 | Interval | G990605 | 0 | 0 | 360739 | 6326634 | 130 | 90 | 1208.0424 | 1.524 | 117.9576 | 119.4816 |  | Plag-Phyric Andesite | 200 | 90 | 110.03-146.4m Medium-grained Diorite Bleached, light gray-green, bleached fine to medium grained diorite. Generally sericitic with remnant chlortie. Weak | 0 | [16 empty] | 1 | [11 empty] | 1 | [5 empty] | chl-ser | Phyllic | 0.0041 | 0.012 | 0 | -1 | 1.35 | 6 | -1 | 30 | -1 | 2 | 2.52 | -1 | 3 | 8 | 41 | 0.92 | 10 | -1 | 0.06 | 10 | 0.6 | 402 | -1 | 0.07 | 2 | 1950 | -1 | -1 | -1 | 5 | 33 | -1 | 0.12 | -1 | -1 | 54 | -1 | 35 | 0 | 0 | 0 | 0 | 0.012
876 | TRK08-06 | Interval | G990606 | 0 | 0 | 360739 | 6326634 | 130 | 90 | 1206.5184 | 1.524 | 119.4816 | 121.0056 |  | Plag-Phyric Andesite | 200 | 90 | 110.03-146.4m Medium-grained Diorite Bleached, light gray-green, bleached fine to medium grained diorite. Generally sericitic with remnant chlortie. Weak | 0 | [16 empty] | 1 | [11 empty] | 1 | [5 empty] | chl-ser | Phyllic | 0.0107 | 0.016 | 0 | -1 | 1.77 | 8 | 10 | 30 | 0.5 | 2 | 3.39 | -1 | 3 | 13 | 107 | 1.03 | 10 | -1 | 0.07 | 10 | 0.72 | 477 | -1 | 0.07 | 2 | 1530 | 4 | 0.01 | -1 | 6 | 40 | -1 | 0.14 | -1 | -1 | 56 | -1 | 49 | 0 | 0 | 0 | 0 | 0.016
877 | TRK08-06 | Interval | G990607 | 0 | 0 | 360739 | 6326634 | 130 | 90 | 1204.9944 | 1.524 | 121.0056 | 122.5296 |  | Plag-Phyric Andesite | 200 | 90 | 110.03-146.4m Medium-grained Diorite Bleached, light gray-green, bleached fine to medium grained diorite. Generally sericitic with remnant chlortie. Weak | 0 | [16 empty] | 1 | [11 empty] | 1 | [5 empty] | chl-ser | Phyllic | 0.0057 | 0.005 | 0 | -1 | 1.9 | 7 | 10 | 20 | 0.5 | 3 | 3.11 | -1 | 2 | 9 | 57 | 1.04 | 10 | -1 | 0.04 | 10 | 0.59 | 441 | -1 | 0.08 | 2 | 1860 | -1 | -1 | -1 | 5 | 38 | -1 | 0.14 | -1 | -1 | 63 | -1 | 35 | 0 | 0 | 0 | 0 | 0.005
878 | TRK08-06 | Interval | G990608 | 0 | 0 | 360739 | 6326634 | 130 | 90 | 1203.4704 | 1.524 | 122.5296 | 124.0536 |  | Plag-Phyric Andesite | 200 | 90 | 110.03-146.4m Medium-grained Diorite Bleached, light gray-green, bleached fine to medium grained diorite. Generally sericitic with remnant chlortie. Weak | 0 | [16 empty] | 1 | [11 empty] | 1 | [5 empty] | chl-ser | Phyllic | 0.0513 | 0.036 | 0 | 0.9 | 1.53 | 9 | -1 | 40 | 0.5 | 2 | 2.64 | 0.7 | 3 | 10 | 513 | 1.06 | 10 | -1 | 0.08 | 10 | 0.73 | 513 | -1 | 0.08 | 6 | 1760 | 3 | 0.01 | -1 | 7 | 38 | -1 | 0.14 | -1 | -1 | 67 | -1 | 132 | 0 | 0 | 0 | 0 | 0.036
879 | TRK08-06 | Interval | G990609 | 0 | 0 | 360739 | 6326634 | 130 | 90 | 1201.9464 | 1.524 | 124.0536 | 125.5776 |  | Plag-Phyric Andesite | 200 | 90 | 110.03-146.4m Medium-grained Diorite Bleached, light gray-green, bleached fine to medium grained diorite. Generally sericitic with remnant chlortie. Weak | 0 | [16 empty] | 1 | [11 empty] | 1 | [5 empty] | chl-ser | Phyllic | 0.0685 | 0.024 | 0 | 0.9 | 1.56 | 4 | -1 | 40 | -1 | 3 | 3.38 | 0.6 | 3 | 14 | 685 | 1.14 | 10 | -1 | 0.09 | 10 | 0.81 | 528 | -1 | 0.07 | 7 | 1550 | -1 | 0.03 | -1 | 7 | 44 | -1 | 0.14 | -1 | -1 | 74 | -1 | 91 | 0 | 0 | 0 | 0 | 0.024
880 | TRK08-06 | Interval | G990610 | 0 | 0 | 360739 | 6326634 | 130 | 90 | 1200.4224 | 1.524 | 125.5776 | 127.1016 |  | Plag-Phyric Andesite | 200 | 90 | 110.03-146.4m Medium-grained Diorite Bleached, light gray-green, bleached fine to medium grained diorite. Generally sericitic with remnant chlortie. Weak | 0 | [16 empty] | 1 | [11 empty] | 1 | [5 empty] | chl-ser | Phyllic | 0.0196 | 0.016 | 0 | 0.3 | 1.82 | 7 | 10 | 30 | 0.5 | 2 | 2.66 | -1 | 3 | 11 | 196 | 0.98 | 10 | -1 | 0.08 | 10 | 0.56 | 357 | -1 | 0.09 | 4 | 1790 | -1 | 0.03 | -1 | 4 | 38 | -1 | 0.15 | -1 | -1 | 56 | -1 | 58 | 0 | 0 | 0 | 0 | 0.016
881 | TRK08-06 | Interval | G990611 | 0 | 0 | 360739 | 6326634 | 130 | 90 | 1198.8984 | 3.048 | 127.1016 | 130.1496 |  | Plag-Phyric Andesite | 200 | 90 | 110.03-146.4m Medium-grained Diorite Bleached, light gray-green, bleached fine to medium grained diorite. Generally sericitic with remnant chlortie. Weak | 0 | [16 empty] | 1 | [11 empty] | 1 | [5 empty] | chl-ser | Phyllic | 0.0393 | 0.035 | 0 | 0.6 | 1.39 | 7 | -1 | 40 | -1 | 2 | 1.96 | -1 | 2 | 10 | 393 | 0.98 | 10 | -1 | 0.09 | 10 | 0.6 | 334 | -1 | 0.1 | 3 | 1920 | 7 | 0.01 | -1 | 4 | 40 | -1 | 0.15 | -1 | -1 | 54 | -1 | 81 | 0 | 0 | 0 | 0 | 0.035
882 | TRK08-06 | Interval | G990613 | 0 | 0 | 360739 | 6326634 | 130 | 90 | 1195.8504 | 1.524 | 130.1496 | 131.6736 |  | Plag-Phyric Andesite | 200 | 90 | 110.03-146.4m Medium-grained Diorite Bleached, light gray-green, bleached fine to medium grained diorite. Generally sericitic with remnant chlortie. Weak | 0 | [16 empty] | 1 | [11 empty] | 1 | [5 empty] | chl-ser | Phyllic | 0.034 | 0.058 | 0 | 1.6 | 1.54 | 8 | 10 | 30 | -1 | 2 | 1.99 | 0.7 | 2 | 9 | 340 | 0.89 | 10 | -1 | 0.06 | 10 | 0.58 | 322 | -1 | 0.08 | 4 | 1990 | 25 | 0.03 | -1 | 4 | 31 | -1 | 0.15 | -1 | -1 | 58 | -1 | 147 | 0 | 0 | 0 | 0 | 0.058
883 | TRK08-06 | Interval | G990614 | 0 | 0 | 360739 | 6326634 | 130 | 90 | 1194.3264 | 1.524 | 131.6736 | 133.1976 |  | Plag-Phyric Andesite | 200 | 90 | 110.03-146.4m Medium-grained Diorite Bleached, light gray-green, bleached fine to medium grained diorite. Generally sericitic with remnant chlortie. Weak | 0 | [16 empty] | 1 | [11 empty] | 1 | [5 empty] | chl-ser | Phyllic | 0.024 | 0.111 | 0 | 0.6 | 1.42 | 6 | 10 | 40 | -1 | 3 | 1.85 | 0.5 | 3 | 9 | 240 | 0.83 | -1 | -1 | 0.06 | -1 | 0.53 | 295 | -1 | 0.07 | 2 | 1410 | 14 | 0.04 | -1 | 3 | 28 | -1 | 0.13 | -1 | -1 | 47 | -1 | 90 | 0 | 0 | 0 | 0 | 0.111
884 | TRK08-06 | Interval | G990617 | 0 | 0 | 360739 | 6326634 | 130 | 90 | 1192.8024 | 0.67056 | 133.1976 | 133.8682 |  | Plag-Phyric Andesite | 200 | 90 | 110.03-146.4m Medium-grained Diorite Bleached, light gray-green, bleached fine to medium grained diorite. Generally sericitic with remnant chlortie. Weak | 0 | 1 | 1 |  |  |  | 0.1 |  |  |  | py-cpy-mala | diss |  | 1 | [21 empty] | qtz | Propylitic | 0.524 | 1.24 | 0 | 7.2 | 1.48 | 55 | -1 | 60 | -1 | -1 | 2.64 | 1.3 | 17 | 6 | 5240 | 1.95 | 10 | -1 | 0.08 | -1 | 0.78 | 304 | 2 | 0.03 | 10 | 2190 | -1 | 1.35 | -1 | 4 | 23 | -1 | 0.11 | -1 | -1 | 71 | -1 | 197 | 0 | 0 | 0 | 0 | 1.24
885 | TRK08-06 | Interval | G990618 | 0 | 0 | 360739 | 6326634 | 130 | 90 | 1192.1318 | 0.85344 | 133.8682 | 134.7216 |  | Plag-Phyric Andesite | 200 | 90 | 110.03-146.4m Medium-grained Diorite Bleached, light gray-green, bleached fine to medium grained diorite. Generally sericitic with remnant chlortie. Weak | 0 |  | 0.1 |  |  |  | 0.1 |  |  |  | cpy-mala | diss | [5 empty] | 1 | [11 empty] | 1 | [5 empty] | chl-ser | Phyllic | 1.18 | 2.26 | 0 | 17.4 | 2.33 | 48 | 80 | 150 | 0.6 | -1 | 2.72 | 1.3 | 20 | 8 | -1 | 2.47 | 10 | -1 | 0.04 | -1 | 0.63 | 341 | 3 | 0.06 | 17 | 570 | 15 | 0.61 | -1 | 5 | 28 | -1 | 0.11 | -1 | -1 | 70 | -1 | 232 | 1.18 | 0 | 0 | 0 | 2.26
886 | TRK08-06 | Interval | G990619 | 0 | 0 | 360739 | 6326634 | 130 | 90 | 1191.2784 | 1.524 | 134.7216 | 136.2456 |  | Plag-Phyric Andesite | 200 | 90 | 110.03-146.4m Medium-grained Diorite Bleached, light gray-green, bleached fine to medium grained diorite. Generally sericitic with remnant chlortie. Weak | 0 | [16 empty] | 1 | [11 empty] | 1 | [5 empty] | chl-ser | Phyllic | 0.1405 | 0.337 | 0 | 3.8 | 2.4 | 11 | 10 | 40 | 0.5 | 2 | 3.16 | 1 | 5 | 12 | 1405 | 1.31 | 10 | -1 | 0.07 | 10 | 0.77 | 428 | -1 | 0.1 | 5 | 1190 | 29 | 0.14 | -1 | 5 | 44 | -1 | 0.18 | -1 | -1 | 78 | -1 | 290 | 0 | 0 | 0 | 0 | 0.337
887 | TRK08-06 | Interval | G990621 | 0 | 0 | 360739 | 6326634 | 130 | 90 | 1189.7544 | 1.524 | 136.2456 | 137.7696 |  | Plag-Phyric Andesite | 200 | 90 | 110.03-146.4m Medium-grained Diorite Bleached, light gray-green, bleached fine to medium grained diorite. Generally sericitic with remnant chlortie. Weak | 0 | [16 empty] | 1 | [11 empty] | 1 | [5 empty] | chl-ser | Phyllic | 0.0837 | 0.102 | 0 | 3 | 1.92 | 9 | 10 | 30 | -1 | 3 | 3.21 | 1.5 | 6 | 13 | 837 | 1.47 | 10 | -1 | 0.05 | 10 | 1.38 | 593 | -1 | 0.06 | 7 | 1120 | 29 | 0.13 | -1 | 5 | 58 | -1 | 0.14 | -1 | -1 | 81 | -1 | 250 | 0 | 0 | 0 | 0 | 0.102
888 | TRK08-06 | Interval | G990622 | 0 | 0 | 360739 | 6326634 | 130 | 90 | 1188.2304 | 1.524 | 137.7696 | 139.2936 |  | Plag-Phyric Andesite | 200 | 90 | 110.03-146.4m Medium-grained Diorite Bleached, light gray-green, bleached fine to medium grained diorite. Generally sericitic with remnant chlortie. Weak | 0 | [16 empty] | 1 | [11 empty] | 1 | [5 empty] | chl-ser | Phyllic | 0.0548 | 0.152 | 0 | 1.7 | 1.43 | 8 | -1 | 40 | -1 | 2 | 2 | 0.7 | 3 | 11 | 548 | 0.88 | -1 | -1 | 0.07 | 10 | 0.47 | 294 | -1 | 0.1 | 3 | 1660 | 25 | 0.06 | -1 | 3 | 38 | -1 | 0.16 | -1 | -1 | 45 | -1 | 135 | 0 | 0 | 0 | 0 | 0.152
889 | TRK08-06 | Interval | G990623 | 0 | 0 | 360739 | 6326634 | 130 | 90 | 1186.7064 | 1.524 | 139.2936 | 140.8176 |  | Plag-Phyric Andesite | 200 | 90 | 110.03-146.4m Medium-grained Diorite Bleached, light gray-green, bleached fine to medium grained diorite. Generally sericitic with remnant chlortie. Weak | 0 | [16 empty] | 1 | [11 empty] | 1 | [5 empty] | chl-ser | Phyllic | 0.0375 | 0.092 | 0 | 0.8 | 1.25 | 9 | -1 | 30 | -1 | 2 | 1.96 | 0.6 | 3 | 12 | 375 | 0.96 | -1 | -1 | 0.05 | 10 | 0.61 | 314 | -1 | 0.07 | 3 | 1860 | 6 | 0.03 | -1 | 4 | 31 | -1 | 0.12 | -1 | -1 | 49 | -1 | 85 | 0 | 0 | 0 | 0 | 0.092
890 | TRK08-06 | Interval | G990624 | 0 | 0 | 360739 | 6326634 | 130 | 90 | 1185.1824 | 1.524 | 140.8176 | 142.3416 |  | Plag-Phyric Andesite | 200 | 90 | 110.03-146.4m Medium-grained Diorite Bleached, light gray-green, bleached fine to medium grained diorite. Generally sericitic with remnant chlortie. Weak | 0 | [16 empty] | 1 | [11 empty] | 1 | [5 empty] | chl-ser | Phyllic | 0.0152 | 0.089 | 0 | 0.4 | 1.59 | 7 | -1 | 20 | -1 | 3 | 2.7 | -1 | 3 | 13 | 152 | 0.96 | 10 | -1 | 0.06 | 10 | 0.63 | 324 | -1 | 0.08 | 2 | 1890 | -1 | 0.02 | -1 | 4 | 35 | -1 | 0.14 | -1 | -1 | 53 | -1 | 39 | 0 | 0 | 0 | 0 | 0.089
891 | TRK08-06 | Interval | G990625 | 0 | 0 | 360739 | 6326634 | 130 | 90 | 1183.6584 | 1.524 | 142.3416 | 143.8656 |  | Plag-Phyric Andesite | 200 | 90 | 110.03-146.4m Medium-grained Diorite Bleached, light gray-green, bleached fine to medium grained diorite. Generally sericitic with remnant chlortie. Weak | 0 | [16 empty] | 1 | [11 empty] | 1 | [5 empty] | chl-ser | Phyllic | 0.0554 | 0.077 | 0 | 1.1 | 1.57 | 6 | -1 | 30 | -1 | 2 | 2.13 | 0.6 | 3 | 11 | 554 | 1.1 | 10 | -1 | 0.05 | 10 | 0.59 | 315 | -1 | 0.08 | 7 | 1730 | -1 | 0.03 | -1 | 5 | 32 | -1 | 0.14 | -1 | -1 | 51 | -1 | 63 | 0 | 0 | 0 | 0 | 0.077
892 | TRK08-06 | Interval | G990626 | 0 | 0 | 360739 | 6326634 | 130 | 90 | 1182.1344 | 1.524 | 143.8656 | 145.3896 |  | Plag-Phyric Andesite | 200 | 90 | 110.03-146.4m Medium-grained Diorite Bleached, light gray-green, bleached fine to medium grained diorite. Generally sericitic with remnant chlortie. Weak | 0 | [16 empty] | 1 | [11 empty] | 1 | [5 empty] | chl-ser | Phyllic | 0.0551 | 0.107 | 0 | 1 | 1.22 | 8 | -1 | 30 | -1 | 2 | 2.03 | -1 | 3 | 10 | 551 | 0.91 | -1 | -1 | 0.07 | 10 | 0.49 | 260 | -1 | 0.08 | 4 | 1690 | 2 | 0.11 | -1 | 4 | 34 | -1 | 0.13 | -1 | -1 | 52 | -1 | 33 | 0 | 0 | 0 | 0 | 0.107
893 | TRK08-06 | Interval | G990627 | 0 | 0 | 360739 | 6326634 | 130 | 90 | 1180.6104 | 1.0058 | 145.3896 | 146.3954 |  | Plag-Phyric Andesite | 200 | 90 | 110.03-146.4m Medium-grained Diorite Bleached, light gray-green, bleached fine to medium grained diorite. Generally sericitic with remnant chlortie. Weak | 0 | [16 empty] | 1 | [11 empty] | 1 | [5 empty] | chl-ser | Phyllic | 0.124 | 0.324 | 0 | 3.1 | 1.53 | 13 | -1 | 50 | -1 | 5 | 2.73 | -1 | 5 | 12 | 1240 | 1.3 | 10 | -1 | 0.06 | 10 | 0.66 | 320 | 2 | 0.07 | 7 | 1770 | -1 | 0.11 | -1 | 5 | 32 | -1 | 0.14 | -1 | -1 | 76 | -1 | 52 | 0 | 0 | 0 | 0 | 0.324
894 | TRK08-06 | Interval | G990628 | 0 | 0 | 360739 | 6326634 | 130 | 90 | 1179.6046 | 2.0422 | 146.3954 | 148.4376 |  | Plag-Phyric Andesite | 200 | 90 | 146.4-157.58m Medium-grained diorite same lithology as at 361.0-480.3 ft but less altered - blackish with very weak pyrite mineralization | 0 | [16 empty] | 1 | [17 empty] | chl | Propylitic | 0.0214 | 0.019 | 0 | 0.4 | 1.31 | 5 | -1 | 70 | -1 | 3 | 1.46 | -1 | 10 | 13 | 214 | 3.42 | 10 | -1 | 0.14 | 10 | 0.52 | 328 | 2 | 0.09 | 5 | 1880 | -1 | 0.07 | -1 | 2 | 55 | -1 | 0.15 | -1 | -1 | 182 | -1 | 32 | 0 | 0 | 0 | 0 | 0.019
895 | TRK08-06 | Interval | G990629 | 0 | 0 | 360739 | 6326634 | 130 | 90 | 1177.5624 | 1.524 | 148.4376 | 149.9616 |  | Plag-Phyric Andesite | 200 | 90 | 146.4-157.58m Medium-grained diorite same lithology as at 361.0-480.3 ft but less altered - blackish with very weak pyrite mineralization | 0 | [16 empty] | 1 | [17 empty] | chl | Propylitic | 0.0223 | 0.025 | 0 | 0.2 | 1.97 | 7 | -1 | 80 | 0.5 | 2 | 2.43 | -1 | 9 | 15 | 223 | 2.69 | 10 | -1 | 0.12 | 10 | 0.67 | 404 | -1 | 0.07 | 6 | 1970 | -1 | 0.05 | -1 | 4 | 55 | -1 | 0.15 | -1 | -1 | 138 | -1 | 41 | 0 | 0 | 0 | 0 | 0.025
896 | TRK08-06 | Interval | G990630 | 0 | 0 | 360739 | 6326634 | 130 | 90 | 1176.0384 | 1.524 | 149.9616 | 151.4856 |  | Plag-Phyric Andesite | 200 | 90 | 146.4-157.58m Medium-grained diorite same lithology as at 361.0-480.3 ft but less altered - blackish with very weak pyrite mineralization | 0 | [16 empty] | 1 | [17 empty] | chl | Propylitic | 0.0159 | 0.017 | 0 | -1 | 2.01 | 6 | -1 | 60 | -1 | 3 | 2.17 | -1 | 8 | 24 | 159 | 2.94 | 10 | -1 | 0.13 | 10 | 0.85 | 375 | -1 | 0.08 | 8 | 1990 | -1 | 0.04 | -1 | 4 | 50 | -1 | 0.16 | -1 | -1 | 159 | -1 | 43 | 0 | 0 | 0 | 0 | 0.017
897 | TRK08-06 | Interval | G990632 | 0 | 0 | 360739 | 6326634 | 130 | 90 | 1174.5144 | 1.524 | 151.4856 | 153.0096 |  | Plag-Phyric Andesite | 200 | 90 | 146.4-157.58m Medium-grained diorite same lithology as at 361.0-480.3 ft but less altered - blackish with very weak pyrite mineralization | 0 | [16 empty] | 1 | [17 empty] | chl | Propylitic | 0.0242 | 0.018 | 0 | 0.5 | 1.96 | 6 | -1 | 50 | -1 | 3 | 2.62 | 0.8 | 9 | 19 | 242 | 2.64 | 10 | -1 | 0.08 | 10 | 0.88 | 451 | -1 | 0.07 | 7 | 2170 | 24 | 0.07 | -1 | 5 | 40 | -1 | 0.15 | -1 | -1 | 148 | -1 | 146 | 0 | 0 | 0 | 0 | 0.018
898 | TRK08-06 | Interval | G990633 | 0 | 0 | 360739 | 6326634 | 130 | 90 | 1172.9904 | 1.524 | 153.0096 | 154.5336 |  | Plag-Phyric Andesite | 200 | 90 | 146.4-157.58m Medium-grained diorite same lithology as at 361.0-480.3 ft but less altered - blackish with very weak pyrite mineralization | 0 | [16 empty] | 1 | [17 empty] | chl | Propylitic | 0.0188 | 0.031 | 0 | 0.2 | 1.63 | 5 | -1 | 40 | -1 | 3 | 2.08 | -1 | 7 | 14 | 188 | 2.62 | 10 | -1 | 0.12 | 10 | 0.65 | 360 | -1 | 0.08 | 4 | 1970 | 2 | 0.03 | -1 | 4 | 53 | -1 | 0.16 | -1 | -1 | 144 | -1 | 48 | 0 | 0 | 0 | 0 | 0.031
899 | TRK08-06 | Interval | G990634 | 0 | 0 | 360739 | 6326634 | 130 | 90 | 1171.4664 | 1.524 | 154.5336 | 156.0576 |  | Plag-Phyric Andesite | 200 | 90 | 146.4-157.58m Medium-grained diorite same lithology as at 361.0-480.3 ft but less altered - blackish with very weak pyrite mineralization | 0 | [16 empty] | 1 | [17 empty] | chl | Propylitic | 0.0092 | 0.936 | 0 | 0.5 | 1.57 | 35 | -1 | 70 | -1 | 3 | 1.52 | 0.6 | 9 | 6 | 92 | 2.17 | 10 | -1 | 0.13 | 10 | 0.74 | 453 | -1 | 0.07 | 3 | 810 | 20 | 0.36 | -1 | 2 | 37 | -1 | 0.15 | -1 | -1 | 83 | -1 | 91 | 0 | 0 | 0 | 0 | 0.936
900 | TRK08-06 | Interval | G990635 | 0 | 0 | 360739 | 6326634 | 130 | 90 | 1169.9424 | 0.97536 | 156.0576 | 157.033 |  | Plag-Phyric Andesite | 200 | 90 | 146.4-157.58m Medium-grained diorite same lithology as at 361.0-480.3 ft but less altered - blackish with very weak pyrite mineralization | 0 | [16 empty] | 1 | [11 empty] | 1 | [5 empty] | chl-ser | Phyllic | 0.0088 | 0.094 | 0 | 0.8 | 1.54 | 53 | 20 | 30 | -1 | 4 | 1.91 | 1.9 | 10 | 5 | 88 | 1.63 | 10 | -1 | 0.09 | -1 | 0.63 | 374 | 1 | 0.06 | 3 | 500 | 43 | 0.48 | -1 | 2 | 29 | -1 | 0.12 | -1 | -1 | 54 | -1 | 272 | 0 | 0 | 0 | 0 | 0.094
901 | TRK08-06 | Interval | G990636 | 0 | 0 | 360739 | 6326634 | 130 | 90 | 1168.967 | 0.54864 | 157.033 | 157.5816 |  | Plag-Phyric Andesite | 200 | 90 | 146.4-157.58m Medium-grained diorite same lithology as at 361.0-480.3 ft but less altered - blackish with very weak pyrite mineralization | 0 | [28 empty] | 1 | [5 empty] | ser | Phyllic | 0.0078 | 0.034 | 0 | -1 | 1.34 | 6 | 20 | 60 | -1 | -1 | 1.7 | -1 | 5 | 11 | 78 | 2.31 | 10 | -1 | 0.14 | 10 | 0.41 | 234 | 1 | 0.08 | 5 | 1890 | 4 | 0.03 | -1 | 2 | 47 | -1 | 0.14 | -1 | -1 | 125 | -1 | 31 | 0 | 0 | 0 | 0 | 0.034
902 | TRK08-06 | Interval | G990637 | 0 | 0 | 360739 | 6326634 | 130 | 90 | 1168.4184 | 1.524 | 157.5816 | 159.1056 |  | Plag-Phyric Andesite | 200 | 90 | 157.58-195.99m Medium-grained Diorite Same lithology as at 480.3-517.0 ft but more bleached, sericitized. Qtz veining noted at lower portion of interval but widely-spared. Pyrite mineralization inreased by less than 1% by vol. Cpy noted at lower portion, trace amount | 0 | [28 empty] | 1 | [5 empty] | ser | Phyllic | 0.0101 | 0.175 | 0 | 0.3 | 1.27 | 11 | 30 | 30 | -1 | -1 | 2.28 | 1.2 | 3 | 6 | 101 | 0.94 | 10 | -1 | 0.13 | -1 | 0.45 | 281 | 1 | 0.07 | 2 | 1750 | 12 | 0.1 | -1 | 3 | 41 | -1 | 0.16 | -1 | -1 | 62 | -1 | 179 | 0 | 0 | 0 | 0 | 0.175
903 | TRK08-06 | Interval | G990638 | 0 | 0 | 360739 | 6326634 | 130 | 90 | 1166.8944 | 1.524 | 159.1056 | 160.6296 |  | Plag-Phyric Andesite | 200 | 90 | 157.58-195.99m Medium-grained Diorite Same lithology as at 480.3-517.0 ft but more bleached, sericitized. Qtz veining noted at lower portion of interval but widely-spared. Pyrite mineralization inreased by less than 1% by vol. Cpy noted at lower portion, trace amount | 0 | [28 empty] | 1 | [5 empty] | ser | Phyllic | 0.0125 | 0.117 | 0 | 0.3 | 1.28 | 13 | 10 | 30 | -1 | -1 | 2.21 | 0.7 | 4 | 13 | 125 | 1.23 | 10 | -1 | 0.14 | -1 | 0.68 | 355 | 3 | 0.09 | 4 | 1490 | 8 | 0.18 | -1 | 4 | 55 | -1 | 0.2 | -1 | -1 | 83 | -1 | 104 | 0 | 0 | 0 | 0 | 0.117
904 | TRK08-06 | Interval | G990639 | 0 | 0 | 360739 | 6326634 | 130 | 90 | 1165.3704 | 1.524 | 160.6296 | 162.1536 |  | Plag-Phyric Andesite | 200 | 90 | 157.58-195.99m Medium-grained Diorite Same lithology as at 480.3-517.0 ft but more bleached, sericitized. Qtz veining noted at lower portion of interval but widely-spared. Pyrite mineralization inreased by less than 1% by vol. Cpy noted at lower portion, trace amount | 0 | [28 empty] | 1 | [5 empty] | ser | Phyllic | 0.0163 | 0.1 | 0 | 0.4 | 2.04 | 9 | 20 | 20 | -1 | -1 | 3.51 | 1.2 | 3 | 7 | 163 | 1.16 | 10 | -1 | 0.07 | -1 | 0.74 | 342 | 3 | 0.08 | 2 | 1250 | 10 | 0.12 | -1 | 5 | 42 | -1 | 0.17 | -1 | -1 | 85 | -1 | 138 | 0 | 0 | 0 | 0 | 0.1
905 | TRK08-06 | Interval | G990641 | 0 | 0 | 360739 | 6326634 | 130 | 90 | 1163.8464 | 1.524 | 162.1536 | 163.6776 |  | Plag-Phyric Andesite | 200 | 90 | 157.58-195.99m Medium-grained Diorite Same lithology as at 480.3-517.0 ft but more bleached, sericitized. Qtz veining noted at lower portion of interval but widely-spared. Pyrite mineralization inreased by less than 1% by vol. Cpy noted at lower portion, trace amount | 0 | [16 empty] | 1 | [11 empty] | 1 | [5 empty] | chl-ser | Phyllic | 0.0076 | 0.124 | 0 | -1 | 1.81 | 6 | 10 | 20 | -1 | -1 | 2.68 | -1 | 4 | 7 | 76 | 1.3 | 10 | -1 | 0.08 | -1 | 0.65 | 317 | 1 | 0.06 | 2 | 2030 | 3 | 0.16 | -1 | 4 | 38 | -1 | 0.16 | -1 | -1 | 84 | -1 | 34 | 0 | 0 | 0 | 0 | 0.124
906 | TRK08-06 | Interval | G990642 | 0 | 0 | 360739 | 6326634 | 130 | 90 | 1162.3224 | 0.6096 | 163.6776 | 164.2872 |  | Plag-Phyric Andesite | 200 | 90 | 157.58-195.99m Medium-grained Diorite Same lithology as at 480.3-517.0 ft but more bleached, sericitized. Qtz veining noted at lower portion of interval but widely-spared. Pyrite mineralization inreased by less than 1% by vol. Cpy noted at lower portion, trace amount | 0 | [16 empty] | 1 | [11 empty] | 1 | [5 empty] | chl-ser | Phyllic | 0.058 | 0.131 | 0 | 1 | 1.06 | 11 | -1 | 50 | -1 | -1 | 2.28 | 0.5 | 5 | 6 | 580 | 1.37 | 10 | -1 | 0.11 | -1 | 0.85 | 392 | 1 | 0.05 | 3 | 1410 | 6 | 0.08 | -1 | 6 | 45 | -1 | 0.16 | -1 | -1 | 91 | -1 | 103 | 0 | 0 | 0 | 0 | 0.131
907 | TRK08-06 | Interval | G990643 | 0 | 0 | 360739 | 6326634 | 130 | 90 | 1161.7128 | 0.4572 | 164.2872 | 164.7444 |  | Plag-Phyric Andesite | 200 | 90 | 157.58-195.99m Medium-grained Diorite Same lithology as at 480.3-517.0 ft but more bleached, sericitized. Qtz veining noted at lower portion of interval but widely-spared. Pyrite mineralization inreased by less than 1% by vol. Cpy noted at lower portion, trace amount | 0 |  | 0.1 | [7 empty] | cpy | diss | [5 empty] | 1 | [11 empty] | 1 | [5 empty] | chl-ser | Phyllic | 0.322 | 0.148 | 0 | 4.4 | 1.61 | 24 | -1 | 40 | -1 | 3 | 1.87 | 1.2 | 19 | 2 | 3220 | 2.97 | 10 | -1 | 0.17 | -1 | 1.57 | 683 | 1100 | 0.01 | 3 | 720 | 21 | 0.68 | 2 | 3 | 35 | -1 | 0.05 | -1 | -1 | 101 | -1 | 181 | 0 | 0 | 0 | 0 | 0.148
908 | TRK08-06 | Interval | G990644 | 0 | 0 | 360739 | 6326634 | 130 | 90 | 1161.2556 | 0.4572 | 164.7444 | 165.2016 |  | Plag-Phyric Andesite | 200 | 90 | 157.58-195.99m Medium-grained Diorite Same lithology as at 480.3-517.0 ft but more bleached, sericitized. Qtz veining noted at lower portion of interval but widely-spared. Pyrite mineralization inreased by less than 1% by vol. Cpy noted at lower portion, trace amount | 0 | [16 empty] | 1 | [11 empty] | 1 | [5 empty] | chl-ser | Phyllic | 0.0355 | 0.028 | 0 | 0.3 | 1.62 | 3 | 10 | 20 | 0.5 | -1 | 2.86 | -1 | 3 | 4 | 355 | 1.09 | 10 | -1 | 0.08 | -1 | 0.7 | 411 | 4 | 0.07 | 3 | 1430 | 6 | 0.05 | -1 | 5 | 40 | -1 | 0.14 | -1 | -1 | 71 | -1 | 54 | 0 | 0 | 0 | 0 | 0.028
909 | TRK08-06 | Interval | G990645 | 0 | 0 | 360739 | 6326634 | 130 | 90 | 1160.7984 | 1.524 | 165.2016 | 166.7256 |  | Plag-Phyric Andesite | 200 | 90 | 157.58-195.99m Medium-grained Diorite Same lithology as at 480.3-517.0 ft but more bleached, sericitized. Qtz veining noted at lower portion of interval but widely-spared. Pyrite mineralization inreased by less than 1% by vol. Cpy noted at lower portion, trace amount | 0 | [16 empty] | 1 | [11 empty] | 1 | [5 empty] | chl-ser | Phyllic | 0.121 | 0.653 | 0 | 2.1 | 2.46 | 8 | 10 | 20 | 0.6 | -1 | 4.35 | -1 | 5 | 4 | 1210 | 1.28 | 10 | -1 | 0.05 | -1 | 0.73 | 448 | 2 | 0.06 | 7 | 2050 | 8 | 0.17 | -1 | 6 | 36 | -1 | 0.12 | -1 | -1 | 79 | -1 | 65 | 0 | 0 | 0 | 0 | 0.653
910 | TRK08-06 | Interval | G990646 | 0 | 0 | 360739 | 6326634 | 130 | 90 | 1159.2744 | 1.524 | 166.7256 | 168.2496 |  | Plag-Phyric Andesite | 200 | 90 | 157.58-195.99m Medium-grained Diorite Same lithology as at 480.3-517.0 ft but more bleached, sericitized. Qtz veining noted at lower portion of interval but widely-spared. Pyrite mineralization inreased by less than 1% by vol. Cpy noted at lower portion, trace amount | 0 | [16 empty] | 1 | [11 empty] | 1 | [5 empty] | chl-ser | Phyllic | 0.0843 | 0.122 | 0 | 1.2 | 1.64 | 7 | 10 | 30 | 0.5 | -1 | 2.9 | -1 | 4 | 3 | 843 | 1.18 | 10 | -1 | 0.09 | -1 | 0.66 | 389 | -1 | 0.09 | 6 | 2110 | 6 | 0.15 | -1 | 5 | 38 | -1 | 0.14 | -1 | -1 | 70 | -1 | 59 | 0 | 0 | 0 | 0 | 0.122
911 | TRK08-06 | Interval | G990647 | 0 | 0 | 360739 | 6326634 | 130 | 90 | 1157.7504 | 1.524 | 168.2496 | 169.7736 |  | Plag-Phyric Andesite | 200 | 90 | 157.58-195.99m Medium-grained Diorite Same lithology as at 480.3-517.0 ft but more bleached, sericitized. Qtz veining noted at lower portion of interval but widely-spared. Pyrite mineralization inreased by less than 1% by vol. Cpy noted at lower portion, trace amount | 0 | [16 empty] | 1 | [11 empty] | 1 | [5 empty] | chl-ser | Phyllic | 0.0464 | 0.136 | 0 | 0.6 | 1.45 | 7 | 10 | 40 | -1 | -1 | 2.73 | -1 | 3 | 3 | 464 | 1.11 | 10 | -1 | 0.11 | -1 | 0.7 | 375 | 1 | 0.08 | 3 | 2280 | 4 | 0.06 | -1 | 5 | 45 | -1 | 0.14 | -1 | -1 | 83 | -1 | 45 | 0 | 0 | 0 | 0 | 0.136
912 | TRK08-06 | Interval | G990648 | 0 | 0 | 360739 | 6326634 | 130 | 90 | 1156.2264 | 1.524 | 169.7736 | 171.2976 |  | Plag-Phyric Andesite | 200 | 90 | 157.58-195.99m Medium-grained Diorite Same lithology as at 480.3-517.0 ft but more bleached, sericitized. Qtz veining noted at lower portion of interval but widely-spared. Pyrite mineralization inreased by less than 1% by vol. Cpy noted at lower portion, trace amount | 0 | [16 empty] | 1 | [11 empty] | 1 | [5 empty] | chl-ser | Phyllic | 0.0548 | 0.283 | 0 | 1 | 1.18 | 12 | -1 | 60 | -1 | -1 | 2.45 | -1 | 4 | 3 | 548 | 1.19 | 10 | -1 | 0.14 | -1 | 0.67 | 345 | 4 | 0.06 | 2 | 1790 | 4 | 0.21 | -1 | 5 | 43 | -1 | 0.14 | -1 | -1 | 71 | -1 | 57 | 0 | 0 | 0 | 0 | 0.283
913 | TRK08-06 | Interval | G990649 | 0 | 0 | 360739 | 6326634 | 130 | 90 | 1154.7024 | 1.524 | 171.2976 | 172.8216 |  | Plag-Phyric Andesite | 200 | 90 | 157.58-195.99m Medium-grained Diorite Same lithology as at 480.3-517.0 ft but more bleached, sericitized. Qtz veining noted at lower portion of interval but widely-spared. Pyrite mineralization inreased by less than 1% by vol. Cpy noted at lower portion, trace amount | 0 |  | 0.1 | [7 empty] | cpy | diss | [5 empty] | 1 | [11 empty] | 1 | [5 empty] | chl-ser | Phyllic | 0.0543 | 0.543 | 0 | 0.8 | 1.54 | 8 | 10 | 30 | -1 | -1 | 2.53 | -1 | 4 | 3 | 543 | 1.06 | 10 | -1 | 0.11 | -1 | 0.54 | 345 | 4 | 0.06 | 3 | 1970 | 4 | 0.09 | -1 | 4 | 37 | -1 | 0.13 | -1 | -1 | 62 | -1 | 67 | 0 | 0 | 0 | 0 | 0.543
914 | TRK08-06 | Interval | G990651 | 0 | 0 | 360739 | 6326634 | 130 | 90 | 1153.1784 | 1.524 | 172.8216 | 174.3456 |  | Plag-Phyric Andesite | 200 | 90 | 157.58-195.99m Medium-grained Diorite Same lithology as at 480.3-517.0 ft but more bleached, sericitized. Qtz veining noted at lower portion of interval but widely-spared. Pyrite mineralization inreased by less than 1% by vol. Cpy noted at lower portion, trace amount | 0 |  | 0.1 | [7 empty] | cpy | diss |  | 1 |  |  |  | 1 | [11 empty] | 1 | [5 empty] | qtz-chl-ser | Phyllic | 0.0569 | 0.132 | 0 | 0.9 | 1.75 | 9 | 10 | 50 | -1 | -1 | 2.85 | -1 | 3 | 3 | 569 | 1.14 | 10 | -1 | 0.12 | -1 | 0.62 | 339 | 2 | 0.07 | 4 | 2020 | 3 | 0.14 | -1 | 5 | 39 | -1 | 0.14 | -1 | -1 | 69 | -1 | 66 | 0 | 0 | 0 | 0 | 0.132
915 | TRK08-06 | Interval | G990652 | 0 | 0 | 360739 | 6326634 | 130 | 90 | 1151.6544 | 1.524 | 174.3456 | 175.8696 |  | Plag-Phyric Andesite | 200 | 90 | 157.58-195.99m Medium-grained Diorite Same lithology as at 480.3-517.0 ft but more bleached, sericitized. Qtz veining noted at lower portion of interval but widely-spared. Pyrite mineralization inreased by less than 1% by vol. Cpy noted at lower portion, trace amount | 0 |  | 0.1 |  |  |  | 0.1 |  |  |  | cpy-mala | diss |  | 1 |  |  |  | 1 | [11 empty] | 1 | [5 empty] | qtz-chl-ser | Phyllic | 0.0815 | 0.128 | 0 | 1.4 | 1.6 | 12 | 10 | 30 | -1 | -1 | 2.7 | -1 | 5 | 3 | 815 | 1.2 | 10 | -1 | 0.1 | -1 | 0.65 | 324 | 2 | 0.06 | 4 | 2020 | 6 | 0.24 | -1 | 5 | 39 | -1 | 0.14 | -1 | -1 | 70 | -1 | 80 | 0 | 0 | 0 | 0 | 0.128
916 | TRK08-06 | Interval | G990653 | 0 | 0 | 360739 | 6326634 | 130 | 90 | 1150.1304 | 1.524 | 175.8696 | 177.3936 |  | Plag-Phyric Andesite | 200 | 90 | 157.58-195.99m Medium-grained Diorite Same lithology as at 480.3-517.0 ft but more bleached, sericitized. Qtz veining noted at lower portion of interval but widely-spared. Pyrite mineralization inreased by less than 1% by vol. Cpy noted at lower portion, trace amount | 0 |  | 0.1 |  |  |  | 0.1 |  |  |  | cpy-mala | diss |  | 1 |  |  |  | 1 | [11 empty] | 1 | [5 empty] | qtz-chl-ser | Phyllic | 0.214 | 0.539 | 0 | 4 | 1.33 | 15 | -1 | 60 | -1 | -1 | 2.44 | 0.8 | 6 | 4 | 2140 | 1.44 | 10 | -1 | 0.15 | -1 | 0.73 | 345 | 6 | 0.05 | 11 | 2030 | 12 | 0.24 | -1 | 7 | 45 | -1 | 0.13 | -1 | -1 | 82 | -1 | 169 | 0 | 0 | 0 | 0 | 0.539
917 | TRK08-06 | Interval | G990654 | 0 | 0 | 360739 | 6326634 | 130 | 90 | 1148.6064 | 1.524 | 177.3936 | 178.9176 |  | Plag-Phyric Andesite | 200 | 90 | 157.58-195.99m Medium-grained Diorite Same lithology as at 480.3-517.0 ft but more bleached, sericitized. Qtz veining noted at lower portion of interval but widely-spared. Pyrite mineralization inreased by less than 1% by vol. Cpy noted at lower portion, trace amount | 0 |  | 0.1 |  |  |  | 0.1 |  |  |  | cpy-mala | diss |  | 1 |  |  |  | 1 | [11 empty] | 1 | [5 empty] | qtz-chl-ser | Phyllic | 0.162 | 0.359 | 0 | 2.7 | 1.66 | 12 | 10 | 50 | -1 | -1 | 2.47 | -1 | 4 | 2 | 1620 | 1.38 | 10 | -1 | 0.11 | -1 | 0.75 | 370 | 4 | 0.05 | 5 | 2310 | 5 | 0.23 | -1 | 4 | 35 | -1 | 0.12 | -1 | -1 | 71 | -1 | 82 | 0 | 0 | 0 | 0 | 0.359
918 | TRK08-06 | Interval | G990655 | 0 | 0 | 360739 | 6326634 | 130 | 90 | 1147.0824 | 1.524 | 178.9176 | 180.4416 |  | Plag-Phyric Andesite | 200 | 90 | 157.58-195.99m Medium-grained Diorite Same lithology as at 480.3-517.0 ft but more bleached, sericitized. Qtz veining noted at lower portion of interval but widely-spared. Pyrite mineralization inreased by less than 1% by vol. Cpy noted at lower portion, trace amount | 0 |  | 0.1 |  |  |  | 0.1 |  |  |  | cpy-mala | diss | [5 empty] | 1 | [11 empty] | 1 | [5 empty] | chl-ser | Phyllic | 0.0887 | 0.193 | 0 | 1.5 | 1.59 | 7 | 10 | 40 | 0.5 | -1 | 2.29 | -1 | 2 | 3 | 887 | 0.95 | 10 | -1 | 0.13 | -1 | 0.52 | 270 | 10 | 0.06 | 5 | 2200 | 3 | 0.12 | -1 | 4 | 33 | -1 | 0.14 | -1 | -1 | 61 | -1 | 56 | 0 | 0 | 0 | 0 | 0.193
919 | TRK08-06 | Interval | G990656 | 0 | 0 | 360739 | 6326634 | 130 | 90 | 1145.5584 | 1.524 | 180.4416 | 181.9656 |  | Plag-Phyric Andesite | 200 | 90 | 157.58-195.99m Medium-grained Diorite Same lithology as at 480.3-517.0 ft but more bleached, sericitized. Qtz veining noted at lower portion of interval but widely-spared. Pyrite mineralization inreased by less than 1% by vol. Cpy noted at lower portion, trace amount | 0 |  | 0.1 |  |  |  | 0.1 |  |  |  | cpy-mala | diss | [5 empty] | 1 | [11 empty] | 1 | [5 empty] | chl-ser | Phyllic | 0.1285 | 0.278 | 0 | 2.1 | 1.6 | 11 | 10 | 90 | -1 | -1 | 2.49 | -1 | 5 | 3 | 1285 | 1.29 | 10 | -1 | 0.1 | -1 | 0.71 | 347 | 4 | 0.05 | 6 | 3220 | 4 | 0.22 | -1 | 4 | 34 | -1 | 0.12 | -1 | -1 | 70 | -1 | 77 | 0 | 0 | 0 | 0 | 0.278
920 | TRK08-06 | Interval | G990657 | 0 | 0 | 360739 | 6326634 | 130 | 90 | 1144.0344 | 1.524 | 181.9656 | 183.4896 |  | Plag-Phyric Andesite | 200 | 90 | 157.58-195.99m Medium-grained Diorite Same lithology as at 480.3-517.0 ft but more bleached, sericitized. Qtz veining noted at lower portion of interval but widely-spared. Pyrite mineralization inreased by less than 1% by vol. Cpy noted at lower portion, trace amount | 0 |  | 0.1 |  |  |  | 0.1 |  |  |  | cpy-mala | diss | [5 empty] | 1 | [11 empty] | 1 | [5 empty] | chl-ser | Phyllic | 0.153 | 0.501 | 0 | 2.5 | 1.81 | 14 | 10 | 40 | 0.5 | -1 | 2.67 | -1 | 5 | 4 | 1530 | 1.33 | 10 | -1 | 0.12 | -1 | 0.6 | 329 | 3 | 0.07 | 9 | 2560 | 6 | 0.24 | -1 | 5 | 37 | -1 | 0.14 | -1 | -1 | 65 | -1 | 74 | 0 | 0 | 0 | 0 | 0.501
921 | TRK08-06 | Interval | G990658 | 0 | 0 | 360739 | 6326634 | 130 | 90 | 1142.5104 | 1.524 | 183.4896 | 185.0136 |  | Plag-Phyric Andesite | 200 | 90 | 157.58-195.99m Medium-grained Diorite Same lithology as at 480.3-517.0 ft but more bleached, sericitized. Qtz veining noted at lower portion of interval but widely-spared. Pyrite mineralization inreased by less than 1% by vol. Cpy noted at lower portion, trace amount | 0 |  | 0.1 |  |  |  | 0.1 |  |  |  | cpy-mala | diss | [5 empty] | 1 | [11 empty] | 1 | [5 empty] | chl-ser | Phyllic | 0.1135 | 0.3 | 0 | 2.1 | 1.67 | 14 | 10 | 50 | -1 | -1 | 3 | 0.5 | 5 | 3 | 1135 | 1.55 | 10 | -1 | 0.1 | -1 | 0.87 | 392 | 8 | 0.06 | 8 | 3340 | 4 | 0.24 | -1 | 6 | 39 | -1 | 0.12 | -1 | -1 | 86 | -1 | 122 | 0 | 0 | 0 | 0 | 0.3
922 | TRK08-06 | Interval | G990659 | 0 | 0 | 360739 | 6326634 | 130 | 90 | 1140.9864 | 1.524 | 185.0136 | 186.5376 |  | Plag-Phyric Andesite | 200 | 90 | 157.58-195.99m Medium-grained Diorite Same lithology as at 480.3-517.0 ft but more bleached, sericitized. Qtz veining noted at lower portion of interval but widely-spared. Pyrite mineralization inreased by less than 1% by vol. Cpy noted at lower portion, trace amount | 0 |  | 0.1 | [7 empty] | cpy | diss | [5 empty] | 1 | [11 empty] | 1 | [5 empty] | chl-ser | Phyllic | 0.0849 | 0.207 | 0 | 1.4 | 2.07 | 7 | 10 | 40 | 0.6 | -1 | 3.47 | 0.9 | 4 | 4 | 849 | 1.12 | 10 | 1 | 0.11 | -1 | 0.66 | 382 | 4 | 0.07 | 5 | 2760 | 34 | 0.08 | -1 | 5 | 43 | -1 | 0.14 | -1 | -1 | 78 | -1 | 152 | 0 | 0 | 0 | 0 | 0.207
923 | TRK08-06 | Interval | G990661 | 0 | 0 | 360739 | 6326634 | 130 | 90 | 1139.4624 | 1.524 | 186.5376 | 188.0616 |  | Plag-Phyric Andesite | 200 | 90 | 157.58-195.99m Medium-grained Diorite Same lithology as at 480.3-517.0 ft but more bleached, sericitized. Qtz veining noted at lower portion of interval but widely-spared. Pyrite mineralization inreased by less than 1% by vol. Cpy noted at lower portion, trace amount | 0 |  | 0.1 |  |  |  | 0.1 |  |  |  | cpy-mala | diss | [5 empty] | 1 | [11 empty] | 1 | [5 empty] | chl-ser | Phyllic | 0.1255 | 0.462 | 0 | 2.1 | 1.89 | 11 | -1 | 50 | 0.5 | -1 | 2.52 | 0.5 | 7 | 4 | 1255 | 1.66 | 10 | -1 | 0.09 | -1 | 0.97 | 518 | 3 | 0.05 | 5 | 2380 | 20 | 0.26 | -1 | 6 | 34 | -1 | 0.12 | -1 | -1 | 83 | -1 | 113 | 0 | 0 | 0 | 0 | 0.462
924 | TRK08-06 | Interval | G990662 | 0 | 0 | 360739 | 6326634 | 130 | 90 | 1137.9384 | 1.524 | 188.0616 | 189.5856 |  | Plag-Phyric Andesite | 200 | 90 | 157.58-195.99m Medium-grained Diorite Same lithology as at 480.3-517.0 ft but more bleached, sericitized. Qtz veining noted at lower portion of interval but widely-spared. Pyrite mineralization inreased by less than 1% by vol. Cpy noted at lower portion, trace amount | 0 | [16 empty] | 1 | [11 empty] | 1 | [5 empty] | chl-ser | Phyllic | 0.0928 | 0.22 | 0 | 1.5 | 1.59 | 7 | -1 | 40 | 0.5 | -1 | 2.59 | -1 | 4 | 4 | 928 | 1.25 | 10 | -1 | 0.1 | -1 | 0.83 | 391 | 1 | 0.07 | 5 | 2390 | 8 | 0.09 | -1 | 6 | 38 | -1 | 0.13 | -1 | -1 | 73 | -1 | 84 | 0 | 0 | 0 | 0 | 0.22
925 | TRK08-06 | Interval | G990663 | 0 | 0 | 360739 | 6326634 | 130 | 90 | 1136.4144 | 1.524 | 189.5856 | 191.1096 |  | Plag-Phyric Andesite | 200 | 90 | 157.58-195.99m Medium-grained Diorite Same lithology as at 480.3-517.0 ft but more bleached, sericitized. Qtz veining noted at lower portion of interval but widely-spared. Pyrite mineralization inreased by less than 1% by vol. Cpy noted at lower portion, trace amount | 0 | [16 empty] | 1 | [11 empty] | 1 | [5 empty] | chl-ser | Phyllic | 0.0662 | 0.092 | 0 | 1 | 2.06 | 16 | -1 | 20 | -1 | -1 | 3.45 | -1 | 6 | 4 | 662 | 1.45 | 10 | -1 | 0.06 | -1 | 0.89 | 343 | 6 | 0.05 | 6 | 4670 | 2 | 0.3 | -1 | 4 | 34 | -1 | 0.11 | -1 | -1 | 79 | -1 | 75 | 0 | 0 | 0 | 0 | 0.092
926 | TRK08-06 | Interval | G990664 | 0 | 0 | 360739 | 6326634 | 130 | 90 | 1134.8904 | 1.524 | 191.1096 | 192.6336 |  | Plag-Phyric Andesite | 200 | 90 | 157.58-195.99m Medium-grained Diorite Same lithology as at 480.3-517.0 ft but more bleached, sericitized. Qtz veining noted at lower portion of interval but widely-spared. Pyrite mineralization inreased by less than 1% by vol. Cpy noted at lower portion, trace amount | 0 | [16 empty] | 1 | [11 empty] | 1 | [5 empty] | chl-ser | Phyllic | 0.032 | 0.101 | 0 | 0.6 | 1.76 | 8 | 10 | 40 | 0.5 | -1 | 2.97 | -1 | 4 | 3 | 320 | 1.26 | 10 | -1 | 0.1 | -1 | 0.75 | 322 | 1 | 0.06 | 3 | 2890 | 7 | 0.18 | -1 | 4 | 46 | -1 | 0.14 | -1 | -1 | 72 | -1 | 68 | 0 | 0 | 0 | 0 | 0.101
927 | TRK08-06 | Interval | G990665 | 0 | 0 | 360739 | 6326634 | 130 | 90 | 1133.3664 | 1.524 | 192.6336 | 194.1576 |  | Plag-Phyric Andesite | 200 | 90 | 157.58-195.99m Medium-grained Diorite Same lithology as at 480.3-517.0 ft but more bleached, sericitized. Qtz veining noted at lower portion of interval but widely-spared. Pyrite mineralization inreased by less than 1% by vol. Cpy noted at lower portion, trace amount | 0 | [16 empty] | 1 | [11 empty] | 1 | [5 empty] | chl-ser | Phyllic | 0.0148 | 0.094 | 0 | 0.3 | 1.74 | 6 | 20 | 40 | 0.5 | -1 | 2.76 | -1 | 2 | 3 | 148 | 0.86 | 10 | -1 | 0.11 | -1 | 0.51 | 244 | -1 | 0.07 | 2 | 2650 | 3 | 0.04 | -1 | 4 | 44 | -1 | 0.13 | -1 | -1 | 62 | -1 | 43 | 0 | 0 | 0 | 0 | 0.094
928 | TRK08-06 | EOH | G990666 | 0 | 0 | 360739 | 6326634 | 130 | 90 | 1131.8424 | 1.8288 | 194.1576 | 195.9864 |  | Plag-Phyric Andesite | 200 | 90 | 157.58-195.99m Medium-grained Diorite Same lithology as at 480.3-517.0 ft but more bleached, sericitized. Qtz veining noted at lower portion of interval but widely-spared. Pyrite mineralization inreased by less than 1% by vol. Cpy noted at lower portion, trace amount | 0 | [16 empty] | 1 | [11 empty] | 1 | [5 empty] | chl-ser | Phyllic | 0.0133 | 0.044 | 0 | 0.4 | 1.99 | 4 | 10 | 50 | 0.5 | -1 | 2.9 | -1 | 5 | 5 | 133 | 1.92 | 10 | -1 | 0.12 | 10 | 0.58 | 304 | -1 | 0.07 | 3 | 2200 | 2 | 0.1 | -1 | 4 | 49 | -1 | 0.16 | -1 | -1 | 118 | -1 | 42 | 0 | 0 | 0 | 0 | 0.044
929 | TRK09-01 | Collar | COLLAR | 0 | 0 | 360906 | 6326525 | 340.4 | 77.1 | 1296 | 3 | 0 | 3 |  | Casing/Overburden | 0 | 30 | 0.0-3.0 m - Casing/Overburden | 0 | [9 empty] | COLLAR | COLLAR | [23 empty] | COLLAR | COLLAR |  |  | 0 | 0 | 0 | 0 | 0 | 0 | 0 | 0 | 0 | 0 | 0 | 0 | 0 | 0 | 0 | 0 | 0 | 0 | 0 | 0 | 0 | 0 | 0 | 0 | 0 | 0 | 0 | 0 | 0 | 0 | 0 | 0 | 0 | 0 | 0 | 0 | 0 | 0 | 0 | 0 | 0
930 | TRK09-01 | Interval | H232051 | 0 | 0 | 360905.8502 | 6326525.421 | 340.4 | 77.1 | 1294.0505 | 2 | 3 | 5 |  | Plag-Phyric Andesite | 200 | 90 | 3.0-94.62 m - Medium greenish-grey, chloritic, epidote, plag-phyric basaltic andesite. Moderately magnetic. Irregular mm-scale epidote veins. Patchy epidote alteration noted. Chlorite after mafics. Brownish mineral note (sphene??) @ 3.26 m. Weak FeOx noted along fractures. Polymictic angular to sub-rounded clasts noted in some intervals. As moving down interval see a decrease in epidote veining. Fe Carb zones noted, less than a meter long. Pyrite mineralization leached out? FeOx noted within matrix, boxy. Fine-grained magnetite noted -13.0-14.0 m - pebble-size, subangular polymictic clasts noted -45.0-47.0 m - Patchy Fe-carb noted, clotty cpy noted within. -69.0-71.0 m - Increase in Kspar alteration, patchy, selectively pervasive -78.0-80.0 m - Locally bleached, rusty. Pyrite leaching? Core gravelly, very broken. FeOx althroughout | 7.19 | 0.1 | [5 empty] | 2 |  |  | py | diss |  | 4 | Perv |  |  | 2 | SP |  |  | 4 | Perv/V | [12 empty] | qtz-epi+chl | Propylitic | 0.0102 | 0.017 | 0 | -1 | 1.51 | 5 | -1 | 70 | 0.5 | -1 | 1.71 | -1 | 7 | 15 | 102 | 3.22 | 10 | -1 | 0.16 | 10 | 0.79 | 258 | -1 | 0.07 | 8 | 1760 | 2 | 0.04 | -1 | 4 | 111 | -1 | 0.21 | -1 | -1 | 148 | -1 | 21 | 0 | 0 | 0 | 0 | 0.017
931 | TRK09-01 | Interval | H232052 | 0 | 0 | 360905.7004 | 6326525.841 | 340.4 | 77.1 | 1292.101 | 2 | 5 | 7 |  | Plag-Phyric Andesite | 200 | 90 | 3.0-94.62 m - Medium greenish-grey, chloritic, epidote, plag-phyric basaltic andesite. Moderately magnetic. Irregular mm-scale epidote veins. Patchy epidote alteration noted. Chlorite after mafics. Brownish mineral note (sphene??) @ 3.26 m. Weak FeOx noted along fractures. Polymictic angular to sub-rounded clasts noted in some intervals. As moving down interval see a decrease in epidote veining. Fe Carb zones noted, less than a meter long. Pyrite mineralization leached out? FeOx noted within matrix, boxy. Fine-grained magnetite noted -13.0-14.0 m - pebble-size, subangular polymictic clasts noted -45.0-47.0 m - Patchy Fe-carb noted, clotty cpy noted within. -69.0-71.0 m - Increase in Kspar alteration, patchy, selectively pervasive -78.0-80.0 m - Locally bleached, rusty. Pyrite leaching? Core gravelly, very broken. FeOx althroughout | 8.52 | 0.1 | [5 empty] | 1 |  |  | py | diss |  | 4 | Perv |  |  | 2 | SP |  |  | 4 | Perv/V | [12 empty] | qtz-epi+chl | Propylitic | 0.0119 | 0.012 | 0 | -1 | 1.17 | 3 | -1 | 70 | -1 | -1 | 1.44 | -1 | 6 | 5 | 119 | 2.82 | 10 | -1 | 0.11 | 10 | 0.6 | 230 | -1 | 0.08 | 2 | 1740 | -1 | 0.04 | -1 | 4 | 220 | -1 | 0.18 | -1 | -1 | 117 | -1 | 14 | 0 | 0 | 0 | 0 | 0.012
932 | TRK09-01 | Interval | H232053 | 0 | 0 | 360905.4758 | 6326526.472 | 340.4 | 77.1 | 1289.1767 | 3 | 7 | 10 |  | Plag-Phyric Andesite | 200 | 90 | 3.0-94.62 m - Medium greenish-grey, chloritic, epidote, plag-phyric basaltic andesite. Moderately magnetic. Irregular mm-scale epidote veins. Patchy epidote alteration noted. Chlorite after mafics. Brownish mineral note (sphene??) @ 3.26 m. Weak FeOx noted along fractures. Polymictic angular to sub-rounded clasts noted in some intervals. As moving down interval see a decrease in epidote veining. Fe Carb zones noted, less than a meter long. Pyrite mineralization leached out? FeOx noted within matrix, boxy. Fine-grained magnetite noted -13.0-14.0 m - pebble-size, subangular polymictic clasts noted -45.0-47.0 m - Patchy Fe-carb noted, clotty cpy noted within. -69.0-71.0 m - Increase in Kspar alteration, patchy, selectively pervasive -78.0-80.0 m - Locally bleached, rusty. Pyrite leaching? Core gravelly, very broken. FeOx althroughout | 16.9 | 0.1 | [5 empty] | 1 |  |  | py | diss |  | 4 | Perv |  |  | 2 | SP |  |  | 4 | Perv/V | [12 empty] | qtz-epi+chl | Propylitic | 0.0084 | 0.011 | 0 | -1 | 1.21 | -1 | -1 | 60 | -1 | -1 | 1.52 | -1 | 5 | 4 | 84 | 3.46 | 10 | -1 | 0.11 | 10 | 0.77 | 288 | -1 | 0.07 | 2 | 1650 | -1 | 0.04 | -1 | 5 | 136 | -1 | 0.17 | -1 | -1 | 141 | -1 | 17 | 0 | 0 | 0 | 0 | 0.011
933 | TRK09-01 | Interval | H232054 | 0 | 0 | 360905.2511 | 6326527.103 | 340.4 | 77.1 | 1286.2524 | 3 | 10 | 13 |  | Plag-Phyric Andesite | 200 | 90 | 3.0-94.62 m - Medium greenish-grey, chloritic, epidote, plag-phyric basaltic andesite. Moderately magnetic. Irregular mm-scale epidote veins. Patchy epidote alteration noted. Chlorite after mafics. Brownish mineral note (sphene??) @ 3.26 m. Weak FeOx noted along fractures. Polymictic angular to sub-rounded clasts noted in some intervals. As moving down interval see a decrease in epidote veining. Fe Carb zones noted, less than a meter long. Pyrite mineralization leached out? FeOx noted within matrix, boxy. Fine-grained magnetite noted -13.0-14.0 m - pebble-size, subangular polymictic clasts noted -45.0-47.0 m - Patchy Fe-carb noted, clotty cpy noted within. -69.0-71.0 m - Increase in Kspar alteration, patchy, selectively pervasive -78.0-80.0 m - Locally bleached, rusty. Pyrite leaching? Core gravelly, very broken. FeOx althroughout | 12.2 | 0.1 | [5 empty] | 1 |  |  | py | diss |  | 4 | Perv |  |  | 2 | SP |  |  | 2 | V | [12 empty] | qtz +chl-epi | Propylitic | 0.0192 | 0.045 | 0 | 0.3 | 1.39 | 2 | -1 | 120 | 0.5 | -1 | 1.75 | -1 | 6 | 4 | 192 | 3.45 | 10 | -1 | 0.13 | 10 | 0.71 | 286 | -1 | 0.07 | 1 | 1650 | 2 | 0.12 | -1 | 6 | 133 | -1 | 0.16 | -1 | -1 | 137 | -1 | 17 | 0 | 0 | 0 | 0 | 0.045
934 | TRK09-01 | Interval | H232055 | 0 | 0 | 360904.8767 | 6326528.155 | 340.4 | 77.1 | 1281.3786 | 5 | 13 | 18 |  | Plag-Phyric Andesite | 200 | 90 | 3.0-94.62 m - Medium greenish-grey, chloritic, epidote, plag-phyric basaltic andesite. Moderately magnetic. Irregular mm-scale epidote veins. Patchy epidote alteration noted. Chlorite after mafics. Brownish mineral note (sphene??) @ 3.26 m. Weak FeOx noted along fractures. Polymictic angular to sub-rounded clasts noted in some intervals. As moving down interval see a decrease in epidote veining. Fe Carb zones noted, less than a meter long. Pyrite mineralization leached out? FeOx noted within matrix, boxy. Fine-grained magnetite noted -13.0-14.0 m - pebble-size, subangular polymictic clasts noted -45.0-47.0 m - Patchy Fe-carb noted, clotty cpy noted within. -69.0-71.0 m - Increase in Kspar alteration, patchy, selectively pervasive -78.0-80.0 m - Locally bleached, rusty. Pyrite leaching? Core gravelly, very broken. FeOx althroughout | 4.7 | 0.1 |  |  |  |  | 0.2 | 2 |  |  | py-mala | diss |  | 4 | Perv |  |  | 2 | SP |  |  | 2 | V | [12 empty] | qtz +chl-epi | Propylitic | 0.101 | 0.072 | 0 | 0.6 | 1.4 | 4 | -1 | 120 | -1 | -1 | 1.27 | -1 | 6 | 4 | 1010 | 2.24 | 10 | -1 | 0.23 | 10 | 1.04 | 221 | -1 | 0.08 | 3 | 1880 | 4 | 0.06 | -1 | 9 | 74 | -1 | 0.18 | -1 | -1 | 132 | -1 | 24 | 0 | 0 | 0 | 0 | 0.072
935 | TRK09-01 | Interval | H232056 | H232057 BL-3 | 0 | 360904.643 | 6326528.811 | 340.4 | 77.1 | 1278.3373 | 3.12 | 18 | 21.12 |  | Plag-Phyric Andesite | 200 | 90 | 3.0-94.62 m - Medium greenish-grey, chloritic, epidote, plag-phyric basaltic andesite. Moderately magnetic. Irregular mm-scale epidote veins. Patchy epidote alteration noted. Chlorite after mafics. Brownish mineral note (sphene??) @ 3.26 m. Weak FeOx noted along fractures. Polymictic angular to sub-rounded clasts noted in some intervals. As moving down interval see a decrease in epidote veining. Fe Carb zones noted, less than a meter long. Pyrite mineralization leached out? FeOx noted within matrix, boxy. Fine-grained magnetite noted -13.0-14.0 m - pebble-size, subangular polymictic clasts noted -45.0-47.0 m - Patchy Fe-carb noted, clotty cpy noted within. -69.0-71.0 m - Increase in Kspar alteration, patchy, selectively pervasive -78.0-80.0 m - Locally bleached, rusty. Pyrite leaching? Core gravelly, very broken. FeOx althroughout | 9.3 | 0.1 |  |  |  |  | 0.1 | 2 |  |  | py-mala | diss |  | 4 | Perv |  |  | 2 | SP |  |  | 1 | V | [12 empty] | qtz +chl+epi | Propylitic | 0.0944 | 0.141 | 0 | 0.8 | 1.57 | 3 | -1 | 110 | -1 | -1 | 1.03 | -1 | 6 | 4 | 944 | 3.95 | 10 | -1 | 0.2 | -1 | 1.11 | 268 | -1 | 0.1 | 6 | 1830 | 3 | 0.06 | -1 | 10 | 48 | -1 | 0.21 | -1 | -1 | 243 | -1 | 28 | 0 | 0 | 0 | 0 | 0.141
936 | TRK09-01 | Lost | LOST | 0 | 0 | 360904.5022 | 6326529.206 | 340.4 | 77.1 | 1276.5048 | 1.88 | 21.12 | 23 |  | Plag-Phyric Andesite | 200 | 90 | 3.0-94.62 m - Medium greenish-grey, chloritic, epidote, plag-phyric basaltic andesite. Moderately magnetic. Irregular mm-scale epidote veins. Patchy epidote alteration noted. Chlorite after mafics. Brownish mineral note (sphene??) @ 3.26 m. Weak FeOx noted along fractures. Polymictic angular to sub-rounded clasts noted in some intervals. As moving down interval see a decrease in epidote veining. Fe Carb zones noted, less than a meter long. Pyrite mineralization leached out? FeOx noted within matrix, boxy. Fine-grained magnetite noted -13.0-14.0 m - pebble-size, subangular polymictic clasts noted -45.0-47.0 m - Patchy Fe-carb noted, clotty cpy noted within. -69.0-71.0 m - Increase in Kspar alteration, patchy, selectively pervasive -78.0-80.0 m - Locally bleached, rusty. Pyrite leaching? Core gravelly, very broken. FeOx althroughout | -1 | [12 empty] | 4 |  |  |  |  | SP |  |  |  | V | [13 empty] | Propylitic | 0 | 0 | 0 | 0 | 0 | 0 | 0 | 0 | 0 | 0 | 0 | 0 | 0 | 0 | 0 | 0 | 0 | 0 | 0 | 0 | 0 | 0 | 0 | 0 | 0 | 0 | 0 | 0 | 0 | 0 | 0 | 0 | 0 | 0 | 0 | 0 | 0 | 0 | 0 | 0 | 0 | 0 | 0
937 | TRK09-01 | Interval | H232058 | 0 | 0 | 360904.4273 | 6326529.417 | 340.4 | 77.1 | 1275.53 | 1 | 23 | 24 |  | Plag-Phyric Andesite | 200 | 90 | 3.0-94.62 m - Medium greenish-grey, chloritic, epidote, plag-phyric basaltic andesite. Moderately magnetic. Irregular mm-scale epidote veins. Patchy epidote alteration noted. Chlorite after mafics. Brownish mineral note (sphene??) @ 3.26 m. Weak FeOx noted along fractures. Polymictic angular to sub-rounded clasts noted in some intervals. As moving down interval see a decrease in epidote veining. Fe Carb zones noted, less than a meter long. Pyrite mineralization leached out? FeOx noted within matrix, boxy. Fine-grained magnetite noted -13.0-14.0 m - pebble-size, subangular polymictic clasts noted -45.0-47.0 m - Patchy Fe-carb noted, clotty cpy noted within. -69.0-71.0 m - Increase in Kspar alteration, patchy, selectively pervasive -78.0-80.0 m - Locally bleached, rusty. Pyrite leaching? Core gravelly, very broken. FeOx althroughout | 26.5 | 0.1 | [5 empty] | 2 |  |  | py | diss |  | 4 | Perv |  |  | 2 | SP |  |  | 1 | V | [12 empty] | qtz +chl+epi | Propylitic | 0.0195 | 0.011 | 0 | 0.3 | 1.12 | 3 | -1 | 90 | -1 | -1 | 1.12 | -1 | 8 | 5 | 195 | 4.05 | 10 | -1 | 0.17 | 10 | 0.57 | 321 | -1 | 0.09 | 2 | 1790 | -1 | 0.04 | -1 | 3 | 42 | -1 | 0.21 | -1 | -1 | 185 | -1 | 23 | 0 | 0 | 0 | 0 | 0.011
938 | TRK09-01 | Interval | H232059 | 0 | 0 | 360904.2775 | 6326529.837 | 340.4 | 77.1 | 1273.5805 | 2 | 24 | 26 |  | Plag-Phyric Andesite | 200 | 90 | 3.0-94.62 m - Medium greenish-grey, chloritic, epidote, plag-phyric basaltic andesite. Moderately magnetic. Irregular mm-scale epidote veins. Patchy epidote alteration noted. Chlorite after mafics. Brownish mineral note (sphene??) @ 3.26 m. Weak FeOx noted along fractures. Polymictic angular to sub-rounded clasts noted in some intervals. As moving down interval see a decrease in epidote veining. Fe Carb zones noted, less than a meter long. Pyrite mineralization leached out? FeOx noted within matrix, boxy. Fine-grained magnetite noted -13.0-14.0 m - pebble-size, subangular polymictic clasts noted -45.0-47.0 m - Patchy Fe-carb noted, clotty cpy noted within. -69.0-71.0 m - Increase in Kspar alteration, patchy, selectively pervasive -78.0-80.0 m - Locally bleached, rusty. Pyrite leaching? Core gravelly, very broken. FeOx althroughout | 11.5 | 0.1 | [5 empty] | 2 |  |  | py | diss |  | 4 | Perv |  |  | 2 | SP |  |  | 3 | Perv/V | [12 empty] | qtz +epi+chl | Propylitic | 0.017 | 0.013 | 0 | 0.2 | 1.68 | 2 | -1 | 80 | -1 | -1 | 1.48 | -1 | 8 | 5 | 170 | 3.87 | 10 | -1 | 0.11 | 10 | 0.96 | 412 | -1 | 0.07 | 2 | 1760 | 2 | 0.06 | 2 | 6 | 112 | -1 | 0.2 | -1 | -1 | 152 | -1 | 25 | 0 | 0 | 0 | 0 | 0.013
939 | TRK09-01 | Interval | H232060 | H232061 HZ-1 | 0 | 360904.1278 | 6326530.258 | 340.4 | 77.1 | 1271.631 | 2 | 26 | 28 |  | Plag-Phyric Andesite | 200 | 90 | 3.0-94.62 m - Medium greenish-grey, chloritic, epidote, plag-phyric basaltic andesite. Moderately magnetic. Irregular mm-scale epidote veins. Patchy epidote alteration noted. Chlorite after mafics. Brownish mineral note (sphene??) @ 3.26 m. Weak FeOx noted along fractures. Polymictic angular to sub-rounded clasts noted in some intervals. As moving down interval see a decrease in epidote veining. Fe Carb zones noted, less than a meter long. Pyrite mineralization leached out? FeOx noted within matrix, boxy. Fine-grained magnetite noted -13.0-14.0 m - pebble-size, subangular polymictic clasts noted -45.0-47.0 m - Patchy Fe-carb noted, clotty cpy noted within. -69.0-71.0 m - Increase in Kspar alteration, patchy, selectively pervasive -78.0-80.0 m - Locally bleached, rusty. Pyrite leaching? Core gravelly, very broken. FeOx althroughout | 23.8 | 0.1 | [5 empty] | 1 |  |  | py | diss |  | 4 | Perv |  |  | 2 | SP |  |  | 1 | V | [12 empty] | qtz +chl+epi | Propylitic | 0.007 | 0.006 | 0 | -1 | 1.1 | 4 | -1 | 70 | -1 | -1 | 1.18 | -1 | 5 | 3 | 70 | 4.16 | 10 | -1 | 0.14 | 10 | 0.61 | 307 | -1 | 0.07 | 2 | 1830 | -1 | 0.03 | -1 | 4 | 39 | -1 | 0.2 | -1 | -1 | 184 | -1 | 23 | 0 | 0 | 0 | 0 | 0.006
940 | TRK09-01 | Interval | H232062 | 0 | 0 | 360903.978 | 6326530.678 | 340.4 | 77.1 | 1269.6814 | 2 | 28 | 30 |  | Plag-Phyric Andesite | 200 | 90 | 3.0-94.62 m - Medium greenish-grey, chloritic, epidote, plag-phyric basaltic andesite. Moderately magnetic. Irregular mm-scale epidote veins. Patchy epidote alteration noted. Chlorite after mafics. Brownish mineral note (sphene??) @ 3.26 m. Weak FeOx noted along fractures. Polymictic angular to sub-rounded clasts noted in some intervals. As moving down interval see a decrease in epidote veining. Fe Carb zones noted, less than a meter long. Pyrite mineralization leached out? FeOx noted within matrix, boxy. Fine-grained magnetite noted -13.0-14.0 m - pebble-size, subangular polymictic clasts noted -45.0-47.0 m - Patchy Fe-carb noted, clotty cpy noted within. -69.0-71.0 m - Increase in Kspar alteration, patchy, selectively pervasive -78.0-80.0 m - Locally bleached, rusty. Pyrite leaching? Core gravelly, very broken. FeOx althroughout | 17.9 | 0.1 | [5 empty] | 2 |  |  | py | diss |  | 4 | Perv |  |  | 2 | SP |  |  | 1 | V | [12 empty] | qtz +chl+epi | Propylitic | 0.0198 | 0.03 | 0 | -1 | 1.34 | 3 | -1 | 80 | -1 | -1 | 1.55 | -1 | 6 | 4 | 198 | 4.09 | 10 | -1 | 0.14 | 10 | 0.53 | 304 | -1 | 0.07 | 1 | 1770 | 4 | 0.13 | 2 | 4 | 32 | -1 | 0.16 | -1 | -1 | 167 | -1 | 27 | 0 | 0 | 0 | 0 | 0.03
941 | TRK09-01 | Interval | H232063 | 0 | 0 | 360903.8282 | 6326531.099 | 340.4 | 77.1 | 1267.7319 | 2 | 30 | 32 |  | Plag-Phyric Andesite | 200 | 90 | 3.0-94.62 m - Medium greenish-grey, chloritic, epidote, plag-phyric basaltic andesite. Moderately magnetic. Irregular mm-scale epidote veins. Patchy epidote alteration noted. Chlorite after mafics. Brownish mineral note (sphene??) @ 3.26 m. Weak FeOx noted along fractures. Polymictic angular to sub-rounded clasts noted in some intervals. As moving down interval see a decrease in epidote veining. Fe Carb zones noted, less than a meter long. Pyrite mineralization leached out? FeOx noted within matrix, boxy. Fine-grained magnetite noted -13.0-14.0 m - pebble-size, subangular polymictic clasts noted -45.0-47.0 m - Patchy Fe-carb noted, clotty cpy noted within. -69.0-71.0 m - Increase in Kspar alteration, patchy, selectively pervasive -78.0-80.0 m - Locally bleached, rusty. Pyrite leaching? Core gravelly, very broken. FeOx althroughout | 27.2 | [6 empty] | 1 | [5 empty] | 4 | Perv |  |  | 2 | SP |  |  | 1 | V | [12 empty] | qtz +chl+epi | Propylitic | 0.0085 | 0.009 | 0 | 0.2 | 1.12 | 2 | -1 | 80 | -1 | -1 | 1.19 | -1 | 5 | 3 | 85 | 3.98 | 10 | -1 | 0.14 | 10 | 0.53 | 270 | -1 | 0.07 | 2 | 1750 | 2 | 0.03 | -1 | 3 | 42 | -1 | 0.17 | -1 | -1 | 174 | -1 | 22 | 0 | 0 | 0 | 0 | 0.009
942 | TRK09-01 | Interval | H232064 | 0 | 0 | 360903.6664 | 6326531.553 | 340.4 | 77.1 | 1265.6264 | 2.16 | 32 | 34.16 |  | Plag-Phyric Andesite | 200 | 90 | 3.0-94.62 m - Medium greenish-grey, chloritic, epidote, plag-phyric basaltic andesite. Moderately magnetic. Irregular mm-scale epidote veins. Patchy epidote alteration noted. Chlorite after mafics. Brownish mineral note (sphene??) @ 3.26 m. Weak FeOx noted along fractures. Polymictic angular to sub-rounded clasts noted in some intervals. As moving down interval see a decrease in epidote veining. Fe Carb zones noted, less than a meter long. Pyrite mineralization leached out? FeOx noted within matrix, boxy. Fine-grained magnetite noted -13.0-14.0 m - pebble-size, subangular polymictic clasts noted -45.0-47.0 m - Patchy Fe-carb noted, clotty cpy noted within. -69.0-71.0 m - Increase in Kspar alteration, patchy, selectively pervasive -78.0-80.0 m - Locally bleached, rusty. Pyrite leaching? Core gravelly, very broken. FeOx althroughout | 25.1 | [5 empty] | 0.1 |  |  |  | mala | diss |  | 4 | Perv |  |  | 2 | SP |  |  | 1 | V | [12 empty] | qtz +chl+epi | Propylitic | 0.0289 | 0.027 | 0 | 0.3 | 1.18 | 3 | -1 | 80 | -1 | -1 | 1.2 | -1 | 5 | 4 | 289 | 3.73 | 10 | -1 | 0.13 | 10 | 0.58 | 263 | -1 | 0.07 | 2 | 1750 | 3 | 0.18 | 2 | 3 | 48 | -1 | 0.16 | -1 | -1 | 156 | -1 | 24 | 0 | 0 | 0 | 0 | 0.027
943 | TRK09-01 | Lost | LOST | 0 | 0 | 360903.5736 | 6326531.814 | 340.4 | 77.1 | 1264.4177 | 1.24 | 34.16 | 35.4 |  | Plag-Phyric Andesite | 200 | 90 | 3.0-94.62 m - Medium greenish-grey, chloritic, epidote, plag-phyric basaltic andesite. Moderately magnetic. Irregular mm-scale epidote veins. Patchy epidote alteration noted. Chlorite after mafics. Brownish mineral note (sphene??) @ 3.26 m. Weak FeOx noted along fractures. Polymictic angular to sub-rounded clasts noted in some intervals. As moving down interval see a decrease in epidote veining. Fe Carb zones noted, less than a meter long. Pyrite mineralization leached out? FeOx noted within matrix, boxy. Fine-grained magnetite noted -13.0-14.0 m - pebble-size, subangular polymictic clasts noted -45.0-47.0 m - Patchy Fe-carb noted, clotty cpy noted within. -69.0-71.0 m - Increase in Kspar alteration, patchy, selectively pervasive -78.0-80.0 m - Locally bleached, rusty. Pyrite leaching? Core gravelly, very broken. FeOx althroughout | -1 | [12 empty] | 4 |  |  |  |  | SP | [17 empty] | Propylitic | 0 | 0 | 0 | 0 | 0 | 0 | 0 | 0 | 0 | 0 | 0 | 0 | 0 | 0 | 0 | 0 | 0 | 0 | 0 | 0 | 0 | 0 | 0 | 0 | 0 | 0 | 0 | 0 | 0 | 0 | 0 | 0 | 0 | 0 | 0 | 0 | 0 | 0 | 0 | 0 | 0 | 0 | 0
944 | TRK09-01 | Interval | H232065 | 0 | 0 | 360903.4538 | 6326532.151 | 340.4 | 77.1 | 1262.8581 | 1.6 | 35.4 | 37 |  | Plag-Phyric Andesite | 200 | 90 | 3.0-94.62 m - Medium greenish-grey, chloritic, epidote, plag-phyric basaltic andesite. Moderately magnetic. Irregular mm-scale epidote veins. Patchy epidote alteration noted. Chlorite after mafics. Brownish mineral note (sphene??) @ 3.26 m. Weak FeOx noted along fractures. Polymictic angular to sub-rounded clasts noted in some intervals. As moving down interval see a decrease in epidote veining. Fe Carb zones noted, less than a meter long. Pyrite mineralization leached out? FeOx noted within matrix, boxy. Fine-grained magnetite noted -13.0-14.0 m - pebble-size, subangular polymictic clasts noted -45.0-47.0 m - Patchy Fe-carb noted, clotty cpy noted within. -69.0-71.0 m - Increase in Kspar alteration, patchy, selectively pervasive -78.0-80.0 m - Locally bleached, rusty. Pyrite leaching? Core gravelly, very broken. FeOx althroughout | 14.2 | [12 empty] | 4 | Perv |  |  | 2 | SP |  |  | 2 | V | [12 empty] | qtz +chl-epi | Propylitic | 0.0216 | 0.029 | 0 | 0.3 | 1.35 | -1 | -1 | 90 | -1 | -1 | 1.22 | -1 | 8 | 3 | 216 | 4.05 | 10 | -1 | 0.12 | 10 | 0.97 | 352 | -1 | 0.07 | 1 | 1750 | -1 | 0.12 | -1 | 5 | 55 | -1 | 0.16 | -1 | -1 | 151 | -1 | 23 | 0 | 0 | 0 | 0 | 0.029
945 | TRK09-01 | Interval | H232066 | 0 | 0 | 360903.304 | 6326532.571 | 340.4 | 77.1 | 1260.9086 | 2 | 37 | 39 |  | Plag-Phyric Andesite | 200 | 90 | 3.0-94.62 m - Medium greenish-grey, chloritic, epidote, plag-phyric basaltic andesite. Moderately magnetic. Irregular mm-scale epidote veins. Patchy epidote alteration noted. Chlorite after mafics. Brownish mineral note (sphene??) @ 3.26 m. Weak FeOx noted along fractures. Polymictic angular to sub-rounded clasts noted in some intervals. As moving down interval see a decrease in epidote veining. Fe Carb zones noted, less than a meter long. Pyrite mineralization leached out? FeOx noted within matrix, boxy. Fine-grained magnetite noted -13.0-14.0 m - pebble-size, subangular polymictic clasts noted -45.0-47.0 m - Patchy Fe-carb noted, clotty cpy noted within. -69.0-71.0 m - Increase in Kspar alteration, patchy, selectively pervasive -78.0-80.0 m - Locally bleached, rusty. Pyrite leaching? Core gravelly, very broken. FeOx althroughout | 16.3 | [6 empty] | 1 | [5 empty] | 4 | Perv |  |  | 2 | SP |  |  | 2 | Perv/V | [12 empty] | qtz +chl-epi | Propylitic | 0.0214 | 0.025 | 0 | 0.2 | 1.37 | 5 | -1 | 100 | -1 | -1 | 1.33 | -1 | 8 | 3 | 214 | 3.95 | 10 | -1 | 0.11 | -1 | 0.96 | 339 | -1 | 0.07 | 2 | 1780 | 2 | 0.26 | -1 | 5 | 73 | -1 | 0.16 | -1 | -1 | 145 | -1 | 24 | 0 | 0 | 0 | 0 | 0.025
946 | TRK09-01 | Interval | H232067 | H232068 DUP | 0 | 360903.1542 | 6326532.992 | 340.4 | 77.1 | 1258.9591 | 2 | 39 | 41 |  | Plag-Phyric Andesite | 200 | 90 | 3.0-94.62 m - Medium greenish-grey, chloritic, epidote, plag-phyric basaltic andesite. Moderately magnetic. Irregular mm-scale epidote veins. Patchy epidote alteration noted. Chlorite after mafics. Brownish mineral note (sphene??) @ 3.26 m. Weak FeOx noted along fractures. Polymictic angular to sub-rounded clasts noted in some intervals. As moving down interval see a decrease in epidote veining. Fe Carb zones noted, less than a meter long. Pyrite mineralization leached out? FeOx noted within matrix, boxy. Fine-grained magnetite noted -13.0-14.0 m - pebble-size, subangular polymictic clasts noted -45.0-47.0 m - Patchy Fe-carb noted, clotty cpy noted within. -69.0-71.0 m - Increase in Kspar alteration, patchy, selectively pervasive -78.0-80.0 m - Locally bleached, rusty. Pyrite leaching? Core gravelly, very broken. FeOx althroughout | 23.5 | [6 empty] | 2 | [5 empty] | 4 | Perv |  |  | 2 | SP |  |  | 1 | V | [12 empty] | qtz +chl+epi | Propylitic | 0.0163 | 0.018 | 0 | -1 | 1.01 | 4 | -1 | 100 | 0.5 | -1 | 1.07 | -1 | 6 | 3 | 163 | 3.89 | 10 | -1 | 0.13 | 10 | 0.5 | 216 | -1 | 0.07 | 2 | 1800 | 2 | 0.09 | -1 | 3 | 60 | -1 | 0.17 | -1 | -1 | 155 | -1 | 17 | 0 | 0 | 0 | 0 | 0.018
947 | TRK09-01 | Interval | H232069 | 0 | 0 | 360903.0044 | 6326533.413 | 340.4 | 77.1 | 1257.0096 | 2 | 41 | 43 |  | Plag-Phyric Andesite | 200 | 90 | 3.0-94.62 m - Medium greenish-grey, chloritic, epidote, plag-phyric basaltic andesite. Moderately magnetic. Irregular mm-scale epidote veins. Patchy epidote alteration noted. Chlorite after mafics. Brownish mineral note (sphene??) @ 3.26 m. Weak FeOx noted along fractures. Polymictic angular to sub-rounded clasts noted in some intervals. As moving down interval see a decrease in epidote veining. Fe Carb zones noted, less than a meter long. Pyrite mineralization leached out? FeOx noted within matrix, boxy. Fine-grained magnetite noted -13.0-14.0 m - pebble-size, subangular polymictic clasts noted -45.0-47.0 m - Patchy Fe-carb noted, clotty cpy noted within. -69.0-71.0 m - Increase in Kspar alteration, patchy, selectively pervasive -78.0-80.0 m - Locally bleached, rusty. Pyrite leaching? Core gravelly, very broken. FeOx althroughout | 22.2 | [6 empty] | 1 | [5 empty] | 4 | Perv |  |  | 2 | SP |  |  | 2 | Perv/V | [12 empty] | qtz +chl-epi | Propylitic | 0.0178 | 0.018 | 0 | 0.2 | 1.1 | 4 | -1 | 60 | -1 | -1 | 1.12 | -1 | 6 | 3 | 178 | 3.78 | 10 | -1 | 0.12 | 10 | 0.63 | 250 | -1 | 0.07 | 1 | 1750 | -1 | 0.05 | -1 | 3 | 99 | -1 | 0.17 | -1 | -1 | 153 | -1 | 19 | 0 | 0 | 0 | 0 | 0.018
948 | TRK09-01 | Interval | H232070 | 0 | 0 | 360902.8546 | 6326533.833 | 340.4 | 77.1 | 1255.06 | 2 | 43 | 45 |  | Plag-Phyric Andesite | 200 | 90 | 3.0-94.62 m - Medium greenish-grey, chloritic, epidote, plag-phyric basaltic andesite. Moderately magnetic. Irregular mm-scale epidote veins. Patchy epidote alteration noted. Chlorite after mafics. Brownish mineral note (sphene??) @ 3.26 m. Weak FeOx noted along fractures. Polymictic angular to sub-rounded clasts noted in some intervals. As moving down interval see a decrease in epidote veining. Fe Carb zones noted, less than a meter long. Pyrite mineralization leached out? FeOx noted within matrix, boxy. Fine-grained magnetite noted -13.0-14.0 m - pebble-size, subangular polymictic clasts noted -45.0-47.0 m - Patchy Fe-carb noted, clotty cpy noted within. -69.0-71.0 m - Increase in Kspar alteration, patchy, selectively pervasive -78.0-80.0 m - Locally bleached, rusty. Pyrite leaching? Core gravelly, very broken. FeOx althroughout | 10.3 | [6 empty] | 2 | [5 empty] | 4 | Perv | 1 | V | 2 | SP |  |  | 3 | Perv/V/SP | [10 empty] | 1 | Fe Carb | qtz +epi+chl+carb | Propylitic | 0.0134 | 0.056 | 0 | 0.3 | 1.23 | 3 | -1 | 90 | -1 | -1 | 1.84 | -1 | 9 | 4 | 134 | 3.54 | 10 | -1 | 0.15 | 10 | 0.92 | 344 | -1 | 0.06 | 2 | 1800 | -1 | 0.07 | -1 | 7 | 103 | -1 | 0.11 | -1 | -1 | 121 | -1 | 21 | 0 | 0 | 0 | 0 | 0.056
949 | TRK09-01 | Interval | H232071 | 0 | 0 | 360902.7049 | 6326534.254 | 340.4 | 77.1 | 1253.1105 | 2 | 45 | 47 |  | Plag-Phyric Andesite | 200 | 90 | 3.0-94.62 m - Medium greenish-grey, chloritic, epidote, plag-phyric basaltic andesite. Moderately magnetic. Irregular mm-scale epidote veins. Patchy epidote alteration noted. Chlorite after mafics. Brownish mineral note (sphene??) @ 3.26 m. Weak FeOx noted along fractures. Polymictic angular to sub-rounded clasts noted in some intervals. As moving down interval see a decrease in epidote veining. Fe Carb zones noted, less than a meter long. Pyrite mineralization leached out? FeOx noted within matrix, boxy. Fine-grained magnetite noted -13.0-14.0 m - pebble-size, subangular polymictic clasts noted -45.0-47.0 m - Patchy Fe-carb noted, clotty cpy noted within. -69.0-71.0 m - Increase in Kspar alteration, patchy, selectively pervasive -78.0-80.0 m - Locally bleached, rusty. Pyrite leaching? Core gravelly, very broken. FeOx althroughout | 12.5 | 0.1 | 0.3 |  |  |  |  | 1 |  |  | py-cpy | diss |  | 4 | Perv | 1 | V | 2 | SP |  |  | 1 | V | [10 empty] | 1 | Fe Carb | qtz +chl+carb-epi | Propylitic | 0.0181 | 0.017 | 0 | 0.2 | 1.02 | 3 | -1 | 410 | -1 | -1 | 2.25 | -1 | 9 | 3 | 181 | 4.1 | 10 | -1 | 0.21 | 10 | 0.76 | 393 | -1 | 0.06 | 2 | 1740 | -1 | 0.11 | -1 | 8 | 57 | -1 | 0.12 | -1 | -1 | 137 | -1 | 20 | 0 | 0 | 0 | 0 | 0.017
950 | TRK09-01 | Interval | H232072 | 0 | 0 | 360902.5551 | 6326534.674 | 340.4 | 77.1 | 1251.161 | 2 | 47 | 49 |  | Plag-Phyric Andesite | 200 | 90 | 3.0-94.62 m - Medium greenish-grey, chloritic, epidote, plag-phyric basaltic andesite. Moderately magnetic. Irregular mm-scale epidote veins. Patchy epidote alteration noted. Chlorite after mafics. Brownish mineral note (sphene??) @ 3.26 m. Weak FeOx noted along fractures. Polymictic angular to sub-rounded clasts noted in some intervals. As moving down interval see a decrease in epidote veining. Fe Carb zones noted, less than a meter long. Pyrite mineralization leached out? FeOx noted within matrix, boxy. Fine-grained magnetite noted -13.0-14.0 m - pebble-size, subangular polymictic clasts noted -45.0-47.0 m - Patchy Fe-carb noted, clotty cpy noted within. -69.0-71.0 m - Increase in Kspar alteration, patchy, selectively pervasive -78.0-80.0 m - Locally bleached, rusty. Pyrite leaching? Core gravelly, very broken. FeOx althroughout | 23.2 | [6 empty] | 1 | [5 empty] | 4 | Perv | 1 | V | 2 | SP |  |  | 2 | Perv/V | [10 empty] | 1 | Fe Carb | qtz +chl-epi+carb | Propylitic | 0.0165 | 0.014 | 0 | -1 | 1.12 | 3 | -1 | 90 | -1 | -1 | 2.27 | -1 | 9 | 3 | 165 | 3.88 | 10 | -1 | 0.18 | 10 | 0.8 | 399 | -1 | 0.05 | 1 | 1750 | 2 | 0.03 | -1 | 7 | 82 | -1 | 0.12 | -1 | -1 | 136 | -1 | 22 | 0 | 0 | 0 | 0 | 0.014
951 | TRK09-01 | Interval | H232073 | H232074 BL-3 | 0 | 360902.4053 | 6326535.095 | 340.4 | 77.1 | 1249.2115 | 2 | 49 | 51 |  | Plag-Phyric Andesite | 200 | 90 | 3.0-94.62 m - Medium greenish-grey, chloritic, epidote, plag-phyric basaltic andesite. Moderately magnetic. Irregular mm-scale epidote veins. Patchy epidote alteration noted. Chlorite after mafics. Brownish mineral note (sphene??) @ 3.26 m. Weak FeOx noted along fractures. Polymictic angular to sub-rounded clasts noted in some intervals. As moving down interval see a decrease in epidote veining. Fe Carb zones noted, less than a meter long. Pyrite mineralization leached out? FeOx noted within matrix, boxy. Fine-grained magnetite noted -13.0-14.0 m - pebble-size, subangular polymictic clasts noted -45.0-47.0 m - Patchy Fe-carb noted, clotty cpy noted within. -69.0-71.0 m - Increase in Kspar alteration, patchy, selectively pervasive -78.0-80.0 m - Locally bleached, rusty. Pyrite leaching? Core gravelly, very broken. FeOx althroughout | 21.5 | [6 empty] | 1 | [5 empty] | 4 | Perv |  |  | 2 | SP |  |  | 1 | V | [12 empty] | qtz +chl+epi | Propylitic | 0.0365 | 0.039 | 0 | 0.5 | 1.21 | 5 | -1 | 110 | -1 | -1 | 1.04 | -1 | 8 | 3 | 365 | 4.25 | 10 | -1 | 0.15 | 10 | 0.77 | 306 | -1 | 0.07 | 3 | 1790 | 2 | 0.15 | -1 | 5 | 53 | -1 | 0.17 | -1 | -1 | 159 | -1 | 23 | 0 | 0 | 0 | 0 | 0.039
952 | TRK09-01 | Interval | H232075 | 0 | 0 | 360902.2555 | 6326535.516 | 340.4 | 77.1 | 1247.2619 | 2 | 51 | 53 |  | Plag-Phyric Andesite | 200 | 90 | 3.0-94.62 m - Medium greenish-grey, chloritic, epidote, plag-phyric basaltic andesite. Moderately magnetic. Irregular mm-scale epidote veins. Patchy epidote alteration noted. Chlorite after mafics. Brownish mineral note (sphene??) @ 3.26 m. Weak FeOx noted along fractures. Polymictic angular to sub-rounded clasts noted in some intervals. As moving down interval see a decrease in epidote veining. Fe Carb zones noted, less than a meter long. Pyrite mineralization leached out? FeOx noted within matrix, boxy. Fine-grained magnetite noted -13.0-14.0 m - pebble-size, subangular polymictic clasts noted -45.0-47.0 m - Patchy Fe-carb noted, clotty cpy noted within. -69.0-71.0 m - Increase in Kspar alteration, patchy, selectively pervasive -78.0-80.0 m - Locally bleached, rusty. Pyrite leaching? Core gravelly, very broken. FeOx althroughout | 26.6 | 0.1 | 0.1 |  |  |  |  | 1 |  |  | py-cpy | diss |  | 4 | Perv |  |  | 2 | SP |  |  | 1 | V | [12 empty] | qtz +chl+epi | Propylitic | 0.0398 | 0.041 | 0 | 0.3 | 1 | 3 | -1 | 80 | -1 | -1 | 1.05 | -1 | 6 | 4 | 398 | 4.22 | 10 | -1 | 0.15 | 10 | 0.5 | 207 | -1 | 0.08 | 2 | 1810 | -1 | 0.16 | -1 | 3 | 71 | -1 | 0.17 | -1 | -1 | 166 | -1 | 16 | 0 | 0 | 0 | 0 | 0.041
953 | TRK09-01 | Interval | H232076 | 0 | 0 | 360902.1057 | 6326535.936 | 340.4 | 77.1 | 1245.3124 | 2 | 53 | 55 |  | Plag-Phyric Andesite | 200 | 90 | 3.0-94.62 m - Medium greenish-grey, chloritic, epidote, plag-phyric basaltic andesite. Moderately magnetic. Irregular mm-scale epidote veins. Patchy epidote alteration noted. Chlorite after mafics. Brownish mineral note (sphene??) @ 3.26 m. Weak FeOx noted along fractures. Polymictic angular to sub-rounded clasts noted in some intervals. As moving down interval see a decrease in epidote veining. Fe Carb zones noted, less than a meter long. Pyrite mineralization leached out? FeOx noted within matrix, boxy. Fine-grained magnetite noted -13.0-14.0 m - pebble-size, subangular polymictic clasts noted -45.0-47.0 m - Patchy Fe-carb noted, clotty cpy noted within. -69.0-71.0 m - Increase in Kspar alteration, patchy, selectively pervasive -78.0-80.0 m - Locally bleached, rusty. Pyrite leaching? Core gravelly, very broken. FeOx althroughout | 18.6 | 0.1 | 0.1 |  |  |  |  | 1 |  |  | py-cpy | diss |  | 4 | Perv |  |  | 2 | SP |  |  | 1 | V | [12 empty] | qtz +chl+epi | Propylitic | 0.0488 | 0.054 | 0 | 0.6 | 1.22 | 7 | -1 | 90 | 0.5 | -1 | 1.32 | -1 | 7 | 3 | 488 | 4.25 | 10 | -1 | 0.16 | 10 | 0.48 | 218 | -1 | 0.07 | 1 | 1790 | 3 | 0.41 | -1 | 4 | 34 | -1 | 0.16 | -1 | -1 | 150 | -1 | 19 | 0 | 0 | 0 | 0 | 0.054
954 | TRK09-01 | Interval | H232077 | H232078 HC-1 | 0 | 360901.956 | 6326536.357 | 340.4 | 77.1 | 1243.3629 | 2 | 55 | 57 |  | Plag-Phyric Andesite | 200 | 90 | 3.0-94.62 m - Medium greenish-grey, chloritic, epidote, plag-phyric basaltic andesite. Moderately magnetic. Irregular mm-scale epidote veins. Patchy epidote alteration noted. Chlorite after mafics. Brownish mineral note (sphene??) @ 3.26 m. Weak FeOx noted along fractures. Polymictic angular to sub-rounded clasts noted in some intervals. As moving down interval see a decrease in epidote veining. Fe Carb zones noted, less than a meter long. Pyrite mineralization leached out? FeOx noted within matrix, boxy. Fine-grained magnetite noted -13.0-14.0 m - pebble-size, subangular polymictic clasts noted -45.0-47.0 m - Patchy Fe-carb noted, clotty cpy noted within. -69.0-71.0 m - Increase in Kspar alteration, patchy, selectively pervasive -78.0-80.0 m - Locally bleached, rusty. Pyrite leaching? Core gravelly, very broken. FeOx althroughout | 23.9 | [6 empty] | 1 | [5 empty] | 4 | Perv |  |  | 2 | SP |  |  | 1 | V | [12 empty] | qtz +chl+epi | Propylitic | 0.0353 | 0.036 | 0 | 0.3 | 1.01 | 5 | -1 | 80 | -1 | -1 | 0.94 | -1 | 7 | 4 | 353 | 4.11 | 10 | -1 | 0.14 | 10 | 0.58 | 223 | -1 | 0.07 | 1 | 1700 | 2 | 0.26 | -1 | 4 | 42 | -1 | 0.15 | -1 | -1 | 149 | -1 | 17 | 0 | 0 | 0 | 0 | 0.036
955 | TRK09-01 | Interval | H232079 | 0 | 0 | 360901.8062 | 6326536.778 | 340.4 | 77.1 | 1241.4134 | 2 | 57 | 59 |  | Plag-Phyric Andesite | 200 | 90 | 3.0-94.62 m - Medium greenish-grey, chloritic, epidote, plag-phyric basaltic andesite. Moderately magnetic. Irregular mm-scale epidote veins. Patchy epidote alteration noted. Chlorite after mafics. Brownish mineral note (sphene??) @ 3.26 m. Weak FeOx noted along fractures. Polymictic angular to sub-rounded clasts noted in some intervals. As moving down interval see a decrease in epidote veining. Fe Carb zones noted, less than a meter long. Pyrite mineralization leached out? FeOx noted within matrix, boxy. Fine-grained magnetite noted -13.0-14.0 m - pebble-size, subangular polymictic clasts noted -45.0-47.0 m - Patchy Fe-carb noted, clotty cpy noted within. -69.0-71.0 m - Increase in Kspar alteration, patchy, selectively pervasive -78.0-80.0 m - Locally bleached, rusty. Pyrite leaching? Core gravelly, very broken. FeOx althroughout | 12.1 | 0.5 | 0.3 |  |  |  |  | 2 |  |  | py-cpy | diss |  | 4 | Perv |  |  | 2 | SP | 2 | Perv | 1 | V | [12 empty] | qtz +chl-clay+epi | Phyllic | 0.0507 | 0.046 | 0 | 0.4 | 1.05 | 5 | -1 | 90 | -1 | -1 | 0.86 | -1 | 8 | 4 | 507 | 3.8 | 10 | -1 | 0.17 | -1 | 0.56 | 208 | 1 | 0.07 | 2 | 1480 | 11 | 0.66 | -1 | 3 | 48 | -1 | 0.15 | -1 | -1 | 117 | -1 | 21 | 0 | 0 | 0 | 0 | 0.046
956 | TRK09-01 | Interval | H232080 | 0 | 0 | 360901.6564 | 6326537.198 | 340.4 | 77.1 | 1239.4639 | 2 | 59 | 61 |  | Plag-Phyric Andesite | 200 | 90 | 3.0-94.62 m - Medium greenish-grey, chloritic, epidote, plag-phyric basaltic andesite. Moderately magnetic. Irregular mm-scale epidote veins. Patchy epidote alteration noted. Chlorite after mafics. Brownish mineral note (sphene??) @ 3.26 m. Weak FeOx noted along fractures. Polymictic angular to sub-rounded clasts noted in some intervals. As moving down interval see a decrease in epidote veining. Fe Carb zones noted, less than a meter long. Pyrite mineralization leached out? FeOx noted within matrix, boxy. Fine-grained magnetite noted -13.0-14.0 m - pebble-size, subangular polymictic clasts noted -45.0-47.0 m - Patchy Fe-carb noted, clotty cpy noted within. -69.0-71.0 m - Increase in Kspar alteration, patchy, selectively pervasive -78.0-80.0 m - Locally bleached, rusty. Pyrite leaching? Core gravelly, very broken. FeOx althroughout | 15.6 | 1 | 0.7 |  |  |  |  | 2 |  |  | py-cpy | diss |  | 4 | Perv |  |  | 2 | SP | 2 | Perv | 2 | V | [12 empty] | qtz +chl-clay-epi | Phyllic | 0.0252 | 0.046 | 0 | 0.2 | 1.17 | 2 | -1 | 70 | -1 | -1 | 1.02 | -1 | 7 | 3 | 252 | 3.82 | 10 | -1 | 0.15 | -1 | 0.64 | 234 | -1 | 0.07 | 1 | 1610 | 2 | 0.3 | -1 | 4 | 44 | -1 | 0.15 | -1 | -1 | 140 | -1 | 18 | 0 | 0 | 0 | 0 | 0.046
957 | TRK09-01 | Interval | H232081 | 0 | 0 | 360901.5066 | 6326537.619 | 340.4 | 77.1 | 1237.5143 | 2 | 61 | 63 |  | Plag-Phyric Andesite | 200 | 90 | 3.0-94.62 m - Medium greenish-grey, chloritic, epidote, plag-phyric basaltic andesite. Moderately magnetic. Irregular mm-scale epidote veins. Patchy epidote alteration noted. Chlorite after mafics. Brownish mineral note (sphene??) @ 3.26 m. Weak FeOx noted along fractures. Polymictic angular to sub-rounded clasts noted in some intervals. As moving down interval see a decrease in epidote veining. Fe Carb zones noted, less than a meter long. Pyrite mineralization leached out? FeOx noted within matrix, boxy. Fine-grained magnetite noted -13.0-14.0 m - pebble-size, subangular polymictic clasts noted -45.0-47.0 m - Patchy Fe-carb noted, clotty cpy noted within. -69.0-71.0 m - Increase in Kspar alteration, patchy, selectively pervasive -78.0-80.0 m - Locally bleached, rusty. Pyrite leaching? Core gravelly, very broken. FeOx althroughout | 0.47 | 0.3 | 0.1 |  |  |  |  | 1 |  |  | py-cpy | diss |  | 4 | Perv |  |  | 2 | SP | 1 | Perv | 3 | SP/V | [12 empty] | qtz +epi+chl+clay | Phyllic | 0.0155 | 0.02 | 0 | -1 | 1.48 | 3 | -1 | 90 | -1 | -1 | 1.13 | -1 | 8 | 3 | 155 | 3.77 | 10 | -1 | 0.12 | 10 | 0.95 | 290 | -1 | 0.07 | 1 | 1690 | -1 | 0.31 | -1 | 5 | 86 | -1 | 0.17 | -1 | -1 | 131 | -1 | 21 | 0 | 0 | 0 | 0 | 0.02
958 | TRK09-01 | Interval | H232082 | 0 | 0 | 360901.3568 | 6326538.039 | 340.4 | 77.1 | 1235.5648 | 2 | 63 | 65 |  | Plag-Phyric Andesite | 200 | 90 | 3.0-94.62 m - Medium greenish-grey, chloritic, epidote, plag-phyric basaltic andesite. Moderately magnetic. Irregular mm-scale epidote veins. Patchy epidote alteration noted. Chlorite after mafics. Brownish mineral note (sphene??) @ 3.26 m. Weak FeOx noted along fractures. Polymictic angular to sub-rounded clasts noted in some intervals. As moving down interval see a decrease in epidote veining. Fe Carb zones noted, less than a meter long. Pyrite mineralization leached out? FeOx noted within matrix, boxy. Fine-grained magnetite noted -13.0-14.0 m - pebble-size, subangular polymictic clasts noted -45.0-47.0 m - Patchy Fe-carb noted, clotty cpy noted within. -69.0-71.0 m - Increase in Kspar alteration, patchy, selectively pervasive -78.0-80.0 m - Locally bleached, rusty. Pyrite leaching? Core gravelly, very broken. FeOx althroughout | 19.6 | 0.3 | 0.1 |  |  |  |  | 1 |  |  | py-cpy | diss |  | 4 | Perv |  |  | 2 | SP | 1 | Perv | 3 | SP/V | [12 empty] | qtz +epi+chl+clay | Phyllic | 0.044 | 0.045 | 0 | 0.6 | 1.4 | 4 | -1 | 100 | 0.6 | -1 | 1.44 | -1 | 11 | 3 | 440 | 4.18 | 10 | -1 | 0.15 | 10 | 0.81 | 291 | -1 | 0.08 | 2 | 1730 | 3 | 0.53 | -1 | 6 | 78 | -1 | 0.18 | -1 | -1 | 159 | -1 | 19 | 0 | 0 | 0 | 0 | 0.045
959 | TRK09-01 | Interval | H232083 | 0 | 0 | 360901.2071 | 6326538.46 | 340.4 | 77.1 | 1233.6153 | 2 | 65 | 67 |  | Plag-Phyric Andesite | 200 | 90 | 3.0-94.62 m - Medium greenish-grey, chloritic, epidote, plag-phyric basaltic andesite. Moderately magnetic. Irregular mm-scale epidote veins. Patchy epidote alteration noted. Chlorite after mafics. Brownish mineral note (sphene??) @ 3.26 m. Weak FeOx noted along fractures. Polymictic angular to sub-rounded clasts noted in some intervals. As moving down interval see a decrease in epidote veining. Fe Carb zones noted, less than a meter long. Pyrite mineralization leached out? FeOx noted within matrix, boxy. Fine-grained magnetite noted -13.0-14.0 m - pebble-size, subangular polymictic clasts noted -45.0-47.0 m - Patchy Fe-carb noted, clotty cpy noted within. -69.0-71.0 m - Increase in Kspar alteration, patchy, selectively pervasive -78.0-80.0 m - Locally bleached, rusty. Pyrite leaching? Core gravelly, very broken. FeOx althroughout | 22 | 0.3 | 0.1 |  |  |  |  | 2 |  |  | py-cpy | diss |  | 4 | Perv |  |  | 2 | SP | 1 | Perv | 2 | SP/V | 1 | SP | 2 | SP |  |  |  |  | 1 | SP |  |  | qtz +chl-epi-magn+clay-kspar-bio | Potassic/Phyllic | 0.0302 | 0.03 | 0 | 0.4 | 1.16 | 5 | -1 | 90 | -1 | -1 | 1.03 | -1 | 10 | 3 | 302 | 4.25 | 10 | -1 | 0.13 | 10 | 0.66 | 254 | -1 | 0.07 | 2 | 1760 | 4 | 0.52 | -1 | 4 | 50 | -1 | 0.17 | -1 | -1 | 151 | -1 | 18 | 0 | 0 | 0 | 0 | 0.03
960 | TRK09-01 | Interval | H232084 | H232085 DUP | 0 | 360901.0573 | 6326538.881 | 340.4 | 77.1 | 1231.6658 | 2 | 67 | 69 |  | Plag-Phyric Andesite | 200 | 90 | 3.0-94.62 m - Medium greenish-grey, chloritic, epidote, plag-phyric basaltic andesite. Moderately magnetic. Irregular mm-scale epidote veins. Patchy epidote alteration noted. Chlorite after mafics. Brownish mineral note (sphene??) @ 3.26 m. Weak FeOx noted along fractures. Polymictic angular to sub-rounded clasts noted in some intervals. As moving down interval see a decrease in epidote veining. Fe Carb zones noted, less than a meter long. Pyrite mineralization leached out? FeOx noted within matrix, boxy. Fine-grained magnetite noted -13.0-14.0 m - pebble-size, subangular polymictic clasts noted -45.0-47.0 m - Patchy Fe-carb noted, clotty cpy noted within. -69.0-71.0 m - Increase in Kspar alteration, patchy, selectively pervasive -78.0-80.0 m - Locally bleached, rusty. Pyrite leaching? Core gravelly, very broken. FeOx althroughout | 12.4 | 0.3 | 0.1 |  |  |  |  | 1 |  |  | py-cpy | diss |  | 4 | Perv |  |  | 2 | SP | 1 | Perv | 2 | SP/V | 1 | SP | 2 | SP |  |  |  |  | 1 | SP |  |  | qtz +chl-epi-magn+clay-kspar-bio | Potassic/Phyllic | 0.0268 | 0.024 | 0 | 0.5 | 1.66 | 4 | -1 | 80 | -1 | -1 | 1.21 | -1 | 12 | 4 | 268 | 4.39 | 10 | -1 | 0.14 | 10 | 1.16 | 352 | -1 | 0.07 | 2 | 1750 | 2 | 0.25 | -1 | 7 | 48 | -1 | 0.13 | -1 | -1 | 147 | -1 | 29 | 0 | 0 | 0 | 0 | 0.024
961 | TRK09-01 | Interval | H232086 | 0 | Core Library | 360900.9075 | 6326539.301 | 340.4 | 77.1 | 1229.7162 | 2 | 69 | 71 |  | Plag-Phyric Andesite | 200 | 90 | 3.0-94.62 m - Medium greenish-grey, chloritic, epidote, plag-phyric basaltic andesite. Moderately magnetic. Irregular mm-scale epidote veins. Patchy epidote alteration noted. Chlorite after mafics. Brownish mineral note (sphene??) @ 3.26 m. Weak FeOx noted along fractures. Polymictic angular to sub-rounded clasts noted in some intervals. As moving down interval see a decrease in epidote veining. Fe Carb zones noted, less than a meter long. Pyrite mineralization leached out? FeOx noted within matrix, boxy. Fine-grained magnetite noted -13.0-14.0 m - pebble-size, subangular polymictic clasts noted -45.0-47.0 m - Patchy Fe-carb noted, clotty cpy noted within. -69.0-71.0 m - Increase in Kspar alteration, patchy, selectively pervasive -78.0-80.0 m - Locally bleached, rusty. Pyrite leaching? Core gravelly, very broken. FeOx althroughout | 20.1 | 0.5 | 0.5 |  |  |  |  | 1 |  |  | py-cpy | diss |  | 4 | Perv |  |  | 2 | SP | 1 | Pat/Perv | 3 | Pat/SP/V | 2 | SP/Pat | 2 | SP |  |  |  |  | 1 | SP |  |  | qtz +epi+chl-kspar-magn+clay-bio | Potassic/Phyllic | 0.0281 | 0.033 | 0 | 0.3 | 1.39 | -1 | -1 | 70 | -1 | -1 | 1.35 | -1 | 10 | 3 | 281 | 3.84 | 10 | -1 | 0.15 | 10 | 0.87 | 286 | -1 | 0.08 | 1 | 1730 | 2 | 0.21 | -1 | 4 | 112 | -1 | 0.18 | -1 | -1 | 147 | -1 | 20 | 0 | 0 | 0 | 0 | 0.033
962 | TRK09-01 | Interval | H232087 | 0 | 0 | 360900.7577 | 6326539.722 | 340.4 | 77.1 | 1227.7667 | 2 | 71 | 73 |  | Plag-Phyric Andesite | 200 | 90 | 3.0-94.62 m - Medium greenish-grey, chloritic, epidote, plag-phyric basaltic andesite. Moderately magnetic. Irregular mm-scale epidote veins. Patchy epidote alteration noted. Chlorite after mafics. Brownish mineral note (sphene??) @ 3.26 m. Weak FeOx noted along fractures. Polymictic angular to sub-rounded clasts noted in some intervals. As moving down interval see a decrease in epidote veining. Fe Carb zones noted, less than a meter long. Pyrite mineralization leached out? FeOx noted within matrix, boxy. Fine-grained magnetite noted -13.0-14.0 m - pebble-size, subangular polymictic clasts noted -45.0-47.0 m - Patchy Fe-carb noted, clotty cpy noted within. -69.0-71.0 m - Increase in Kspar alteration, patchy, selectively pervasive -78.0-80.0 m - Locally bleached, rusty. Pyrite leaching? Core gravelly, very broken. FeOx althroughout | 12.2 | 0.5 | 0.5 |  |  |  |  | 2 |  |  | py-cpy | diss |  | 4 | Perv |  |  | 2 | SP | 1 | Pat/Perv | 1 | SP/V | 2 | SP/Pat | 2 | SP |  |  |  |  | 1 | SP |  |  | qtz +chl-kspar-magn+clay-epi-bio | Potassic/Phyllic | 0.0259 | 0.028 | 0 | 0.2 | 1.23 | -1 | -1 | 70 | -1 | -1 | 1.35 | -1 | 9 | 4 | 259 | 3.7 | 10 | -1 | 0.13 | 10 | 0.52 | 201 | -1 | 0.07 | 2 | 1670 | 2 | 0.23 | -1 | 3 | 110 | -1 | 0.16 | -1 | -1 | 149 | -1 | 15 | 0 | 0 | 0 | 0 | 0.028
963 | TRK09-01 | Interval | H232088 | 0 | 0 | 360900.6079 | 6326540.143 | 340.4 | 77.1 | 1225.8172 | 2 | 73 | 75 |  | Plag-Phyric Andesite | 200 | 90 | 3.0-94.62 m - Medium greenish-grey, chloritic, epidote, plag-phyric basaltic andesite. Moderately magnetic. Irregular mm-scale epidote veins. Patchy epidote alteration noted. Chlorite after mafics. Brownish mineral note (sphene??) @ 3.26 m. Weak FeOx noted along fractures. Polymictic angular to sub-rounded clasts noted in some intervals. As moving down interval see a decrease in epidote veining. Fe Carb zones noted, less than a meter long. Pyrite mineralization leached out? FeOx noted within matrix, boxy. Fine-grained magnetite noted -13.0-14.0 m - pebble-size, subangular polymictic clasts noted -45.0-47.0 m - Patchy Fe-carb noted, clotty cpy noted within. -69.0-71.0 m - Increase in Kspar alteration, patchy, selectively pervasive -78.0-80.0 m - Locally bleached, rusty. Pyrite leaching? Core gravelly, very broken. FeOx althroughout | 26.5 | 0.5 | 0.5 |  |  |  |  | 1 |  |  | py-cpy | diss |  | 4 | Perv |  |  | 2 | SP | 1 | Pat/Perv | 2 | SP/V | 1 | SP | 2 | SP |  |  |  |  | 1 | SP |  |  | qtz +chl-epi-magn+clay-kspar-bio | Potassic/Phyllic | 0.0148 | 0.017 | 0 | -1 | 1.31 | 3 | -1 | 70 | 0.5 | -1 | 1.38 | -1 | 8 | 3 | 148 | 3.81 | 10 | -1 | 0.13 | 10 | 0.58 | 221 | -1 | 0.07 | 2 | 1690 | 2 | 0.06 | -1 | 3 | 89 | -1 | 0.17 | -1 | -1 | 161 | -1 | 16 | 0 | 0 | 0 | 0 | 0.017
964 | TRK09-01 | Interval | H232089 | 0 | 0 | 360900.3833 | 6326540.774 | 340.4 | 77.1 | 1222.8929 | 3 | 75 | 78 |  | Plag-Phyric Andesite | 200 | 90 | 3.0-94.62 m - Medium greenish-grey, chloritic, epidote, plag-phyric basaltic andesite. Moderately magnetic. Irregular mm-scale epidote veins. Patchy epidote alteration noted. Chlorite after mafics. Brownish mineral note (sphene??) @ 3.26 m. Weak FeOx noted along fractures. Polymictic angular to sub-rounded clasts noted in some intervals. As moving down interval see a decrease in epidote veining. Fe Carb zones noted, less than a meter long. Pyrite mineralization leached out? FeOx noted within matrix, boxy. Fine-grained magnetite noted -13.0-14.0 m - pebble-size, subangular polymictic clasts noted -45.0-47.0 m - Patchy Fe-carb noted, clotty cpy noted within. -69.0-71.0 m - Increase in Kspar alteration, patchy, selectively pervasive -78.0-80.0 m - Locally bleached, rusty. Pyrite leaching? Core gravelly, very broken. FeOx althroughout | 18.8 | 0.5 | 0.5 |  |  |  |  | 1 |  |  | py-cpy | diss |  | 4 | Perv |  |  | 2 | SP | 2 | Perv | 2 | SP/V | 2 | SP | 2 | SP |  |  |  |  | 1 | SP |  |  | qtz +chl-clay-epi-kspar-magn+bio | Potassic/Phyllic | 0.0224 | 0.02 | 0 | -1 | 1.39 | 2 | -1 | 60 | 0.5 | -1 | 1.23 | -1 | 12 | 4 | 224 | 3.89 | 10 | -1 | 0.12 | 10 | 0.77 | 262 | -1 | 0.06 | 2 | 1690 | 2 | 0.05 | -1 | 4 | 64 | -1 | 0.14 | -1 | -1 | 153 | -1 | 19 | 0 | 0 | 0 | 0 | 0.02
965 | TRK09-01 | Interval | H232090 | 0 | 0 | 360900.2335 | 6326541.194 | 340.4 | 77.1 | 1220.9434 | 2 | 78 | 80 |  | Plag-Phyric Andesite | 200 | 90 | 3.0-94.62 m - Medium greenish-grey, chloritic, epidote, plag-phyric basaltic andesite. Moderately magnetic. Irregular mm-scale epidote veins. Patchy epidote alteration noted. Chlorite after mafics. Brownish mineral note (sphene??) @ 3.26 m. Weak FeOx noted along fractures. Polymictic angular to sub-rounded clasts noted in some intervals. As moving down interval see a decrease in epidote veining. Fe Carb zones noted, less than a meter long. Pyrite mineralization leached out? FeOx noted within matrix, boxy. Fine-grained magnetite noted -13.0-14.0 m - pebble-size, subangular polymictic clasts noted -45.0-47.0 m - Patchy Fe-carb noted, clotty cpy noted within. -69.0-71.0 m - Increase in Kspar alteration, patchy, selectively pervasive -78.0-80.0 m - Locally bleached, rusty. Pyrite leaching? Core gravelly, very broken. FeOx althroughout | 18 | [6 empty] | 3 | [5 empty] | 4 | Perv |  |  | 2 | SP | 3 | Perv | 2 | SP/V | 2 | SP/Pat | 2 | SP |  |  |  |  | 1 | SP |  |  | qtz +clay+chl-epi-kspar-magn+bio | Phyllic/Potassic | 0.0547 | 0.038 | 0 | 0.5 | 1.11 | 11 | -1 | 120 | -1 | -1 | 0.61 | -1 | 16 | 4 | 547 | 3.86 | 10 | -1 | 0.16 | 10 | 0.76 | 181 | 3 | 0.05 | 1 | 1420 | 3 | 0.14 | -1 | 5 | 28 | -1 | 0.1 | -1 | -1 | 111 | -1 | 17 | 0 | 0 | 0 | 0 | 0.038
966 | TRK09-01 | Interval | H232091 | 0 | 0 | 360900.0837 | 6326541.615 | 340.4 | 77.1 | 1218.9939 | 2 | 80 | 82 |  | Plag-Phyric Andesite | 200 | 90 | 3.0-94.62 m - Medium greenish-grey, chloritic, epidote, plag-phyric basaltic andesite. Moderately magnetic. Irregular mm-scale epidote veins. Patchy epidote alteration noted. Chlorite after mafics. Brownish mineral note (sphene??) @ 3.26 m. Weak FeOx noted along fractures. Polymictic angular to sub-rounded clasts noted in some intervals. As moving down interval see a decrease in epidote veining. Fe Carb zones noted, less than a meter long. Pyrite mineralization leached out? FeOx noted within matrix, boxy. Fine-grained magnetite noted -13.0-14.0 m - pebble-size, subangular polymictic clasts noted -45.0-47.0 m - Patchy Fe-carb noted, clotty cpy noted within. -69.0-71.0 m - Increase in Kspar alteration, patchy, selectively pervasive -78.0-80.0 m - Locally bleached, rusty. Pyrite leaching? Core gravelly, very broken. FeOx althroughout | 20.5 | [6 empty] | 1 | [5 empty] | 4 | Perv |  |  | 2 | SP | 1 | Perv | 2 | SP/V | 2 | SP/V | 2 | SP |  |  |  |  | 1 | SP |  |  | qtz +chl-epi-kspar-magn+clay-bio | Potassic/Phyllic | 0.0421 | 0.058 | 0 | 0.4 | 1.47 | 7 | -1 | 80 | 0.5 | -1 | 1.09 | -1 | 13 | 4 | 421 | 3.98 | 10 | -1 | 0.14 | 10 | 0.83 | 297 | -1 | 0.07 | 2 | 1620 | 2 | 0.07 | -1 | 5 | 53 | -1 | 0.12 | -1 | -1 | 143 | -1 | 18 | 0 | 0 | 0 | 0 | 0.058
967 | TRK09-01 | Interval | H232092 | 0 | 0 | 360899.8591 | 6326542.246 | 340.4 | 77.1 | 1216.0696 | 3 | 82 | 85 |  | Plag-Phyric Andesite | 200 | 90 | 3.0-94.62 m - Medium greenish-grey, chloritic, epidote, plag-phyric basaltic andesite. Moderately magnetic. Irregular mm-scale epidote veins. Patchy epidote alteration noted. Chlorite after mafics. Brownish mineral note (sphene??) @ 3.26 m. Weak FeOx noted along fractures. Polymictic angular to sub-rounded clasts noted in some intervals. As moving down interval see a decrease in epidote veining. Fe Carb zones noted, less than a meter long. Pyrite mineralization leached out? FeOx noted within matrix, boxy. Fine-grained magnetite noted -13.0-14.0 m - pebble-size, subangular polymictic clasts noted -45.0-47.0 m - Patchy Fe-carb noted, clotty cpy noted within. -69.0-71.0 m - Increase in Kspar alteration, patchy, selectively pervasive -78.0-80.0 m - Locally bleached, rusty. Pyrite leaching? Core gravelly, very broken. FeOx althroughout | 27.1 |  |  |  | 0.2 |  |  | 2 |  |  | hem | diss |  | 4 | Perv |  |  | 2 | SP | 1 | Perv | 2 | SP/V | 1 | SP | 2 | SP |  |  |  |  | 1 | SP |  |  | qtz +chl-epi-magn+clay-kspar-bio | Potassic/Phyllic | 0.0307 | 0.035 | 0 | 0.3 | 1.29 | 4 | -1 | 70 | 0.5 | -1 | 1.29 | -1 | 11 | 4 | 307 | 4.01 | 10 | -1 | 0.16 | 10 | 0.62 | 255 | -1 | 0.07 | 2 | 1690 | -1 | 0.07 | -1 | 5 | 47 | -1 | 0.15 | -1 | -1 | 165 | -1 | 19 | 0 | 0 | 0 | 0 | 0.035
968 | TRK09-01 | Interval | H232093 | 0 | 0 | 360899.7093 | 6326542.666 | 340.4 | 77.1 | 1214.1201 | 2 | 85 | 87 |  | Plag-Phyric Andesite | 200 | 90 | 3.0-94.62 m - Medium greenish-grey, chloritic, epidote, plag-phyric basaltic andesite. Moderately magnetic. Irregular mm-scale epidote veins. Patchy epidote alteration noted. Chlorite after mafics. Brownish mineral note (sphene??) @ 3.26 m. Weak FeOx noted along fractures. Polymictic angular to sub-rounded clasts noted in some intervals. As moving down interval see a decrease in epidote veining. Fe Carb zones noted, less than a meter long. Pyrite mineralization leached out? FeOx noted within matrix, boxy. Fine-grained magnetite noted -13.0-14.0 m - pebble-size, subangular polymictic clasts noted -45.0-47.0 m - Patchy Fe-carb noted, clotty cpy noted within. -69.0-71.0 m - Increase in Kspar alteration, patchy, selectively pervasive -78.0-80.0 m - Locally bleached, rusty. Pyrite leaching? Core gravelly, very broken. FeOx althroughout | 24.3 | 0.2 | 0.2 |  |  |  |  | 1 |  |  | py-cpy | diss |  | 4 | Perv |  |  | 2 | SP | 1 | Perv | 2 | SP/V | 1 | SP | 2 | SP |  |  |  |  | 1 | SP |  |  | qtz +chl-epi-magn+clay-kspar-bio | Potassic/Phyllic | 0.0371 | 0.041 | 0 | 0.3 | 1.34 | 5 | -1 | 60 | 0.5 | -1 | 1.11 | -1 | 7 | 4 | 371 | 3.94 | 10 | -1 | 0.14 | 10 | 0.8 | 264 | -1 | 0.06 | 1 | 1700 | 2 | 0.1 | -1 | 5 | 51 | -1 | 0.15 | -1 | -1 | 156 | -1 | 23 | 0 | 0 | 0 | 0 | 0.041
969 | TRK09-01 | Interval | H232094 | H232095 BL-3 | 0 | 360899.5595 | 6326543.087 | 340.4 | 77.1 | 1212.1705 | 2 | 87 | 89 |  | Plag-Phyric Andesite | 200 | 90 | 3.0-94.62 m - Medium greenish-grey, chloritic, epidote, plag-phyric basaltic andesite. Moderately magnetic. Irregular mm-scale epidote veins. Patchy epidote alteration noted. Chlorite after mafics. Brownish mineral note (sphene??) @ 3.26 m. Weak FeOx noted along fractures. Polymictic angular to sub-rounded clasts noted in some intervals. As moving down interval see a decrease in epidote veining. Fe Carb zones noted, less than a meter long. Pyrite mineralization leached out? FeOx noted within matrix, boxy. Fine-grained magnetite noted -13.0-14.0 m - pebble-size, subangular polymictic clasts noted -45.0-47.0 m - Patchy Fe-carb noted, clotty cpy noted within. -69.0-71.0 m - Increase in Kspar alteration, patchy, selectively pervasive -78.0-80.0 m - Locally bleached, rusty. Pyrite leaching? Core gravelly, very broken. FeOx althroughout | 20 | 0.1 | 0.1 |  |  |  |  | 2 |  |  | py-cpy | diss |  | 4 | Perv |  |  | 2 | SP | 1 | Perv | 2 | SP/V | 1 | SP | 2 | SP |  |  |  |  | 1 | SP |  |  | qtz +chl-epi-magn+clay-kspar-bio | Potassic/Phyllic | 0.0526 | 0.037 | 0 | 0.5 | 1.1 | 7 | -1 | 90 | -1 | -1 | 0.76 | -1 | 9 | 4 | 526 | 3.84 | 10 | -1 | 0.14 | 10 | 0.75 | 167 | -1 | 0.06 | 1 | 1700 | -1 | 0.15 | -1 | 6 | 53 | -1 | 0.13 | -1 | -1 | 139 | -1 | 15 | 0 | 0 | 0 | 0 | 0.037
970 | TRK09-01 | Interval | H232096 | 0 | 0 | 360899.4097 | 6326543.508 | 340.4 | 77.1 | 1210.221 | 2 | 89 | 91 |  | Plag-Phyric Andesite | 200 | 90 | 3.0-94.62 m - Medium greenish-grey, chloritic, epidote, plag-phyric basaltic andesite. Moderately magnetic. Irregular mm-scale epidote veins. Patchy epidote alteration noted. Chlorite after mafics. Brownish mineral note (sphene??) @ 3.26 m. Weak FeOx noted along fractures. Polymictic angular to sub-rounded clasts noted in some intervals. As moving down interval see a decrease in epidote veining. Fe Carb zones noted, less than a meter long. Pyrite mineralization leached out? FeOx noted within matrix, boxy. Fine-grained magnetite noted -13.0-14.0 m - pebble-size, subangular polymictic clasts noted -45.0-47.0 m - Patchy Fe-carb noted, clotty cpy noted within. -69.0-71.0 m - Increase in Kspar alteration, patchy, selectively pervasive -78.0-80.0 m - Locally bleached, rusty. Pyrite leaching? Core gravelly, very broken. FeOx althroughout | 17 | 0.1 | 0.1 |  |  |  |  | 2 |  |  | py-cpy | diss |  | 4 | Perv |  |  | 2 | SP | 1 | Perv | 2 | SP/V | 1 | SP | 2 | SP |  |  |  |  | 1 | SP |  |  | qtz +chl-epi-magn+clay-kspar-bio | Potassic/Phyllic | 0.0794 | 0.101 | 0 | 0.7 | 1.31 | 7 | -1 | 80 | -1 | -1 | 0.82 | -1 | 7 | 4 | 794 | 3.57 | 10 | -1 | 0.16 | 10 | 0.94 | 280 | -1 | 0.06 | 2 | 1770 | -1 | 0.22 | -1 | 8 | 50 | -1 | 0.11 | -1 | -1 | 140 | -1 | 21 | 0 | 0 | 0 | 0 | 0.101
971 | TRK09-01 | Interval | H232097 | 0 | 0 | 360899.2599 | 6326543.928 | 340.4 | 77.1 | 1208.2715 | 2 | 91 | 93 |  | Plag-Phyric Andesite | 200 | 90 | 3.0-94.62 m - Medium greenish-grey, chloritic, epidote, plag-phyric basaltic andesite. Moderately magnetic. Irregular mm-scale epidote veins. Patchy epidote alteration noted. Chlorite after mafics. Brownish mineral note (sphene??) @ 3.26 m. Weak FeOx noted along fractures. Polymictic angular to sub-rounded clasts noted in some intervals. As moving down interval see a decrease in epidote veining. Fe Carb zones noted, less than a meter long. Pyrite mineralization leached out? FeOx noted within matrix, boxy. Fine-grained magnetite noted -13.0-14.0 m - pebble-size, subangular polymictic clasts noted -45.0-47.0 m - Patchy Fe-carb noted, clotty cpy noted within. -69.0-71.0 m - Increase in Kspar alteration, patchy, selectively pervasive -78.0-80.0 m - Locally bleached, rusty. Pyrite leaching? Core gravelly, very broken. FeOx althroughout | 0.73 | 0.4 |  |  | 0.1 |  |  | 2 |  |  | py-hem | diss |  | 4 | Perv |  |  | 2 | SP | 1 | SP | 2 | SP/V | 1 | SP | 1 | SP |  |  |  |  | 1 | SP |  |  | qtz +chl-epi+clay-kspar-magn-bio | Potassic/Phyllic | 0.0509 | 0.047 | 0 | 0.5 | 1.24 | 5 | -1 | 70 | 0.5 | -1 | 1.56 | -1 | 5 | 4 | 509 | 2.45 | 10 | -1 | 0.13 | 10 | 0.82 | 308 | -1 | 0.05 | 1 | 1780 | 2 | 0.26 | 2 | 6 | 71 | -1 | 0.14 | -1 | -1 | 98 | -1 | 25 | 0 | 0 | 0 | 0 | 0.047
972 | TRK09-01 | Interval | H232098 | 0 | 0 | 360899.1386 | 6326544.269 | 340.4 | 77.1 | 1206.6924 | 1.62 | 93 | 94.62 |  | Plag-Phyric Andesite | 200 | 90 | 3.0-94.62 m - Medium greenish-grey, chloritic, epidote, plag-phyric basaltic andesite. Moderately magnetic. Irregular mm-scale epidote veins. Patchy epidote alteration noted. Chlorite after mafics. Brownish mineral note (sphene??) @ 3.26 m. Weak FeOx noted along fractures. Polymictic angular to sub-rounded clasts noted in some intervals. As moving down interval see a decrease in epidote veining. Fe Carb zones noted, less than a meter long. Pyrite mineralization leached out? FeOx noted within matrix, boxy. Fine-grained magnetite noted -13.0-14.0 m - pebble-size, subangular polymictic clasts noted -45.0-47.0 m - Patchy Fe-carb noted, clotty cpy noted within. -69.0-71.0 m - Increase in Kspar alteration, patchy, selectively pervasive -78.0-80.0 m - Locally bleached, rusty. Pyrite leaching? Core gravelly, very broken. FeOx althroughout | 0.45 | 0.7 |  |  | 0.3 |  |  | 2 |  |  | py-hem | diss |  | 4 | Perv |  |  | 2 | SP | 1 | SP | 2 | SP/V | 1 | SP | 1 | SP |  |  |  |  | 1 | SP |  |  | qtz +chl-epi+clay-kspar-magn-bio | Potassic/Phyllic | 0.013 | 0.048 | 0 | 0.3 | 1.21 | 7 | -1 | 90 | 0.5 | -1 | 1.9 | -1 | 5 | 4 | 130 | 2.8 | 10 | -1 | 0.13 | 10 | 0.9 | 369 | 2 | 0.04 | 3 | 1630 | -1 | 0.47 | 2 | 7 | 54 | -1 | 0.09 | -1 | -1 | 125 | -1 | 38 | 0 | 0 | 0 | 0 | 0.048
973 | TRK09-01 | Interval | H232099 | H232100 CGS-17 | 0 | 360899.0353 | 6326544.559 | 340.4 | 77.1 | 1205.3472 | 1.38 | 94.62 | 96 |  | Fault Zone | 11000 | 35 | 94.62-118.0 m - Fault Zone? Monzontie Unit? Unit is orange to brown, majority is strong Fe-Carb unite. Ankerite? Siderite? Small competent interval 0.5-1.5 m extends within interval. Very soft zones, full of clay with pebbles to sand "conglomerate". Rehealed fault zones and very steep contacts can be seen. Staining extremely. - Small competent unit is a monzonite (100.02-12.00 m) Unit is bleached, white to light grey with 1-4 mm angular chlorite pheno's with pyrite increase within mafic pheno's - 104.0 m - healed fault and banding seen. - 113.0 m - extremely silicified, breccia like. Milky white. Contact with mozontie/Fe-carb very steep in and out. | 0.13 | 0.5 |  |  | 0.5 |  |  | 4 |  |  | py-hem | diss |  | 3 | Perv | 4 | Perv | 1 | SP | 2 | Perv |  |  | 1 | SP | [8 empty] | 1 | Fe Carb | carb+qtz+clay+chl-kspar | Potassic/Phyllic | 0.0515 | 0.062 | 0 | 0.7 | 0.54 | 28 | -1 | 420 | -1 | -1 | 5 | 0.6 | 9 | 1 | 515 | 2.42 | -1 | -1 | 0.13 | 10 | 0.24 | 561 | 2 | 0.01 | 3 | 1480 | 16 | 0.23 | 14 | 10 | 46 | -1 | -1 | -1 | -1 | 56 | -1 | 45 | 0 | 0 | 0 | 0 | 0.062
974 | TRK09-01 | Interval | H232101 | 0 | 0 | 360898.8855 | 6326544.98 | 340.4 | 77.1 | 1203.3977 | 2 | 96 | 98 |  | Fault Zone | 11000 | 35 | 94.62-118.0 m - Fault Zone? Monzontie Unit? Unit is orange to brown, majority is strong Fe-Carb unite. Ankerite? Siderite? Small competent interval 0.5-1.5 m extends within interval. Very soft zones, full of clay with pebbles to sand "conglomerate". Rehealed fault zones and very steep contacts can be seen. Staining extremely. - Small competent unit is a monzonite (100.02-12.00 m) Unit is bleached, white to light grey with 1-4 mm angular chlorite pheno's with pyrite increase within mafic pheno's - 104.0 m - healed fault and banding seen. - 113.0 m - extremely silicified, breccia like. Milky white. Contact with mozontie/Fe-carb very steep in and out. | 0.16 | 0.3 |  |  | 0.5 |  |  | 4 |  |  | py-hem | diss |  | 3 | Perv | 4 | Perv | 1 | SP | 2 | Perv |  |  | 1 | SP | [8 empty] | 1 | Fe Carb | carb+qtz+clay+chl-kspar | Potassic/Phyllic | 0.0213 | 0.008 | 0 | 0.5 | 0.57 | 13 | -1 | 670 | 0.5 | -1 | 7.9 | -1 | 8 | 1 | 213 | 2.53 | -1 | -1 | 0.23 | -1 | 0.15 | 765 | 1 | 0.01 | 2 | 1580 | 3 | 0.07 | 16 | 9 | 50 | -1 | -1 | -1 | -1 | 39 | -1 | 69 | 0 | 0 | 0 | 0 | 0.008
975 | TRK09-01 | Interval | H232102 | 0 | 0 | 360898.7357 | 6326545.401 | 340.4 | 77.1 | 1201.4482 | 2 | 98 | 100 |  | Fault Zone | 11000 | 35 | 94.62-118.0 m - Fault Zone? Monzontie Unit? Unit is orange to brown, majority is strong Fe-Carb unite. Ankerite? Siderite? Small competent interval 0.5-1.5 m extends within interval. Very soft zones, full of clay with pebbles to sand "conglomerate". Rehealed fault zones and very steep contacts can be seen. Staining extremely. - Small competent unit is a monzonite (100.02-12.00 m) Unit is bleached, white to light grey with 1-4 mm angular chlorite pheno's with pyrite increase within mafic pheno's - 104.0 m - healed fault and banding seen. - 113.0 m - extremely silicified, breccia like. Milky white. Contact with mozontie/Fe-carb very steep in and out. | 0.13 | 0.5 |  |  | 0.5 |  |  | 4 |  |  | py-hem | diss |  | 3 | Perv | 4 | Perv | 1 | SP | 2 | Perv |  |  | 1 | SP | [8 empty] | 1 | Fe Carb | carb+qtz+clay+chl-kspar | Potassic/Phyllic | 0.0079 | 0.015 | 0 | 0.5 | 0.59 | 12 | -1 | 1540 | 0.6 | -1 | 6.52 | 0.5 | 9 | -1 | 79 | 2.35 | -1 | -1 | 0.24 | -1 | 0.15 | 625 | 1 | 0.01 | 2 | 1530 | 2 | 0.11 | 11 | 9 | 67 | -1 | -1 | -1 | -1 | 56 | -1 | 172 | 0 | 0 | 0 | 0 | 0.015
976 | TRK09-01 | Interval | H232103 | 0 | 0 | 360898.5859 | 6326545.821 | 340.4 | 77.1 | 1199.4986 | 2 | 100 | 102 |  | Fault Zone | 11000 | 35 | 94.62-118.0 m - Fault Zone? Monzontie Unit? Unit is orange to brown, majority is strong Fe-Carb unite. Ankerite? Siderite? Small competent interval 0.5-1.5 m extends within interval. Very soft zones, full of clay with pebbles to sand "conglomerate". Rehealed fault zones and very steep contacts can be seen. Staining extremely. - Small competent unit is a monzonite (100.02-12.00 m) Unit is bleached, white to light grey with 1-4 mm angular chlorite pheno's with pyrite increase within mafic pheno's - 104.0 m - healed fault and banding seen. - 113.0 m - extremely silicified, breccia like. Milky white. Contact with mozontie/Fe-carb very steep in and out. | 0.11 | 0.5 | [5 empty] | 4 |  |  | py | diss |  | 3 | Perv | 4 | Perv | 1 | SP | 2 | Perv |  |  | 2 | SP | 1 | SP | [6 empty] | 1 | Fe Carb | carb+qtz+clay-kspar+chl-magn | Potassic/Phyllic | 0.0198 | 0.03 | 0 | 0.3 | 0.69 | 11 | -1 | 1090 | 0.5 | -1 | 7.16 | -1 | 10 | 1 | 198 | 2.55 | -1 | -1 | 0.16 | 10 | 0.52 | 516 | -1 | 0.01 | 2 | 1610 | 2 | 0.22 | 7 | 12 | 87 | -1 | -1 | -1 | -1 | 108 | -1 | 33 | 0 | 0 | 0 | 0 | 0.03
977 | TRK09-01 | Interval | H232104 | 0 | 0 | 360898.4362 | 6326546.242 | 340.4 | 77.1 | 1197.5491 | 2 | 102 | 104 |  | Fault Zone | 11000 | 35 | 94.62-118.0 m - Fault Zone? Monzontie Unit? Unit is orange to brown, majority is strong Fe-Carb unite. Ankerite? Siderite? Small competent interval 0.5-1.5 m extends within interval. Very soft zones, full of clay with pebbles to sand "conglomerate". Rehealed fault zones and very steep contacts can be seen. Staining extremely. - Small competent unit is a monzonite (100.02-12.00 m) Unit is bleached, white to light grey with 1-4 mm angular chlorite pheno's with pyrite increase within mafic pheno's - 104.0 m - healed fault and banding seen. - 113.0 m - extremely silicified, breccia like. Milky white. Contact with mozontie/Fe-carb very steep in and out. | 0.16 | 0.5 |  |  | 0.5 |  |  | 4 |  |  | py-hem | diss |  | 2 | Perv | 4 | Perv | 1 | SP | 2 | Perv |  |  | 1 | SP | 1 | SP | [6 empty] | 1 | Fe Carb | carb+qtz-clay+chl-kspar-magn | Potassic/Phyllic | 0.0276 | 0.069 | 0 | 5.3 | 0.57 | 44 | -1 | 1290 | 0.7 | -1 | 3.82 | 7.6 | 50 | 1 | 276 | 2.95 | -1 | 1 | 0.25 | -1 | 0.07 | 660 | 1 | 0.01 | 4 | 1520 | 701 | 0.26 | 75 | 8 | 55 | -1 | -1 | -1 | -1 | 55 | -1 | 1150 | 0 | 0 | 0 | 0 | 0.069
978 | TRK09-01 | Interval | H232105 | 0 | 0 | 360898.2864 | 6326546.662 | 340.4 | 77.1 | 1195.5996 | 2 | 104 | 106 |  | Fault Zone | 11000 | 35 | 94.62-118.0 m - Fault Zone? Monzontie Unit? Unit is orange to brown, majority is strong Fe-Carb unite. Ankerite? Siderite? Small competent interval 0.5-1.5 m extends within interval. Very soft zones, full of clay with pebbles to sand "conglomerate". Rehealed fault zones and very steep contacts can be seen. Staining extremely. - Small competent unit is a monzonite (100.02-12.00 m) Unit is bleached, white to light grey with 1-4 mm angular chlorite pheno's with pyrite increase within mafic pheno's - 104.0 m - healed fault and banding seen. - 113.0 m - extremely silicified, breccia like. Milky white. Contact with mozontie/Fe-carb very steep in and out. | 0.15 | 0.5 |  |  | 2 |  |  | 4 |  |  | py-hem | diss |  | 1 | Perv | 4 | Perv | 2 | SP | 2 | Perv |  |  | 1 | SP | 1 | SP | [6 empty] | 1 | Fe Carb | carb+chl-clay+qtz-kspar-magn | Potassic/Phyllic | 0.0646 | 0.13 | 0 | 7.7 | 0.61 | 32 | -1 | 620 | 0.7 | 2 | 4.75 | 3.3 | 35 | 1 | 646 | 3.55 | -1 | 1 | 0.21 | 10 | 0.06 | 454 | 3 | 0.01 | 4 | 1800 | 598 | 0.1 | 27 | 13 | 37 | -1 | -1 | -1 | -1 | 76 | -1 | 444 | 0 | 0 | 0 | 0 | 0.13
979 | TRK09-01 | Interval | H232106 | H232107 DUP | 0 | 360898.1366 | 6326547.083 | 340.4 | 77.1 | 1193.6501 | 2 | 106 | 108 |  | Fault Zone | 11000 | 35 | 94.62-118.0 m - Fault Zone? Monzontie Unit? Unit is orange to brown, majority is strong Fe-Carb unite. Ankerite? Siderite? Small competent interval 0.5-1.5 m extends within interval. Very soft zones, full of clay with pebbles to sand "conglomerate". Rehealed fault zones and very steep contacts can be seen. Staining extremely. - Small competent unit is a monzonite (100.02-12.00 m) Unit is bleached, white to light grey with 1-4 mm angular chlorite pheno's with pyrite increase within mafic pheno's - 104.0 m - healed fault and banding seen. - 113.0 m - extremely silicified, breccia like. Milky white. Contact with mozontie/Fe-carb very steep in and out. | 0.16 | 0.5 |  |  | 2 |  |  | 4 |  |  | py-hem | diss |  | 3 | Perv | 4 | Perv | 2 | SP | 2 | Perv |  |  | 2 | SP | [8 empty] | 1 | Fe Carb | carb+qtz+chl-clay-kspar | Potassic/Phyllic | 0.0104 | 0.015 | 0 | 0.3 | 0.6 | 38 | -1 | 740 | 0.5 | -1 | 7.24 | 0.8 | 9 | 1 | 104 | 3.28 | -1 | -1 | 0.19 | -1 | 0.09 | 706 | 1 | 0.01 | 2 | 1610 | 9 | 0.04 | 9 | 12 | 52 | -1 | -1 | -1 | -1 | 86 | -1 | 95 | 0 | 0 | 0 | 0 | 0.015
980 | TRK09-01 | Interval | H232108 | 0 | 0 | 360897.9868 | 6326547.504 | 340.4 | 77.1 | 1191.7006 | 2 | 108 | 110 |  | Fault Zone | 11000 | 35 | 94.62-118.0 m - Fault Zone? Monzontie Unit? Unit is orange to brown, majority is strong Fe-Carb unite. Ankerite? Siderite? Small competent interval 0.5-1.5 m extends within interval. Very soft zones, full of clay with pebbles to sand "conglomerate". Rehealed fault zones and very steep contacts can be seen. Staining extremely. - Small competent unit is a monzonite (100.02-12.00 m) Unit is bleached, white to light grey with 1-4 mm angular chlorite pheno's with pyrite increase within mafic pheno's - 104.0 m - healed fault and banding seen. - 113.0 m - extremely silicified, breccia like. Milky white. Contact with mozontie/Fe-carb very steep in and out. | 0.18 | 0.8 |  |  | 2 |  |  | 4 |  |  | py-hem | diss |  | 4 | Perv | 4 | Perv | 2 | V | 1 | Perv |  |  | 2 | SP | [8 empty] | 1 | Fe Carb | qtz-carb+chl-kspar +clay | Potassic/Phyllic | 0.0066 | 0.011 | 0 | -1 | 0.6 | 29 | -1 | 1020 | 0.6 | -1 | 6 | -1 | 9 | 1 | 66 | 3.06 | -1 | -1 | 0.2 | -1 | 0.62 | 634 | 1 | 0.01 | 3 | 1630 | 4 | 0.27 | 6 | 12 | 84 | -1 | -1 | -1 | -1 | 74 | -1 | 34 | 0 | 0 | 0 | 0 | 0.011
981 | TRK09-01 | Interval | H232109 | 0 | 0 | 360897.837 | 6326547.924 | 340.4 | 77.1 | 1189.751 | 2 | 110 | 112 |  | Fault Zone | 11000 | 35 | 94.62-118.0 m - Fault Zone? Monzontie Unit? Unit is orange to brown, majority is strong Fe-Carb unite. Ankerite? Siderite? Small competent interval 0.5-1.5 m extends within interval. Very soft zones, full of clay with pebbles to sand "conglomerate". Rehealed fault zones and very steep contacts can be seen. Staining extremely. - Small competent unit is a monzonite (100.02-12.00 m) Unit is bleached, white to light grey with 1-4 mm angular chlorite pheno's with pyrite increase within mafic pheno's - 104.0 m - healed fault and banding seen. - 113.0 m - extremely silicified, breccia like. Milky white. Contact with mozontie/Fe-carb very steep in and out. | 0.11 | 0.5 |  |  | 1 |  |  | 4 |  |  | py-hem | diss |  | 3 | Perv | 4 | Perv | 1 | V | 2 | Perv | [12 empty] | 1 | Fe Carb | carb+qtz+clay+chl | Phyllic/Propylitic | 0.0047 | 0.007 | 0 | -1 | 0.71 | 54 | -1 | 600 | 0.5 | 2 | 7.24 | -1 | 6 | 1 | 47 | 3.32 | -1 | -1 | 0.14 | -1 | 0.11 | 568 | -1 | 0.01 | 3 | 1560 | 3 | 0.03 | 5 | 12 | 51 | -1 | -1 | -1 | -1 | 108 | -1 | 22 | 0 | 0 | 0 | 0 | 0.007
982 | TRK09-01 | Interval | H232110 | 0 | 0 | 360897.6873 | 6326548.345 | 340.4 | 77.1 | 1187.8015 | 2 | 112 | 114 |  | Fault Zone | 11000 | 35 | 94.62-118.0 m - Fault Zone? Monzontie Unit? Unit is orange to brown, majority is strong Fe-Carb unite. Ankerite? Siderite? Small competent interval 0.5-1.5 m extends within interval. Very soft zones, full of clay with pebbles to sand "conglomerate". Rehealed fault zones and very steep contacts can be seen. Staining extremely. - Small competent unit is a monzonite (100.02-12.00 m) Unit is bleached, white to light grey with 1-4 mm angular chlorite pheno's with pyrite increase within mafic pheno's - 104.0 m - healed fault and banding seen. - 113.0 m - extremely silicified, breccia like. Milky white. Contact with mozontie/Fe-carb very steep in and out. | 0.08 | 0.3 |  |  | 0.5 |  |  | 4 |  |  | py-hem | diss |  | 4 | Perv | 4 | Perv | 2 | V | 2 | Perv | [12 empty] | 1 | Fe Carb | qtz-carb+chl-clay | Phyllic/Propylitic | 0.0035 | 0.009 | 0 | -1 | 0.57 | 32 | -1 | 470 | 0.5 | -1 | 7.02 | -1 | 7 | 3 | 35 | 2.98 | -1 | -1 | 0.15 | -1 | 0.09 | 623 | 1 | 0.01 | 6 | 1330 | 2 | 0.03 | 4 | 11 | 49 | -1 | -1 | -1 | -1 | 80 | -1 | 28 | 0 | 0 | 0 | 0 | 0.009
983 | TRK09-01 | Interval | H232111 | 0 | 0 | 360897.5375 | 6326548.766 | 340.4 | 77.1 | 1185.852 | 2 | 114 | 116 |  | Fault Zone | 11000 | 35 | 94.62-118.0 m - Fault Zone? Monzontie Unit? Unit is orange to brown, majority is strong Fe-Carb unite. Ankerite? Siderite? Small competent interval 0.5-1.5 m extends within interval. Very soft zones, full of clay with pebbles to sand "conglomerate". Rehealed fault zones and very steep contacts can be seen. Staining extremely. - Small competent unit is a monzonite (100.02-12.00 m) Unit is bleached, white to light grey with 1-4 mm angular chlorite pheno's with pyrite increase within mafic pheno's - 104.0 m - healed fault and banding seen. - 113.0 m - extremely silicified, breccia like. Milky white. Contact with mozontie/Fe-carb very steep in and out. | 0.11 | 0.3 |  |  | 0.5 |  |  | 4 |  |  | py-hem | diss |  | 3 | Perv | 4 | Perv | 2 | V | 1 | Perv | [12 empty] | 1 | Fe Carb | carb+qtz+chl+clay | Phyllic/Propylitic | 0.0018 | 0.014 | 0 | -1 | 0.7 | 29 | -1 | 2040 | 0.5 | -1 | 6.8 | -1 | 8 | 1 | 18 | 3.32 | -1 | -1 | 0.18 | -1 | 0.46 | 813 | 1 | 0.01 | 3 | 1570 | 3 | 0.15 | 4 | 13 | 93 | -1 | -1 | -1 | -1 | 91 | -1 | 20 | 0 | 0 | 0 | 0 | 0.014
984 | TRK09-01 | Interval | H232112 | 0 | 0 | 360897.3877 | 6326549.186 | 340.4 | 77.1 | 1183.9025 | 2 | 116 | 118 |  | Fault Zone | 11000 | 35 | 94.62-118.0 m - Fault Zone? Monzontie Unit? Unit is orange to brown, majority is strong Fe-Carb unite. Ankerite? Siderite? Small competent interval 0.5-1.5 m extends within interval. Very soft zones, full of clay with pebbles to sand "conglomerate". Rehealed fault zones and very steep contacts can be seen. Staining extremely. - Small competent unit is a monzonite (100.02-12.00 m) Unit is bleached, white to light grey with 1-4 mm angular chlorite pheno's with pyrite increase within mafic pheno's - 104.0 m - healed fault and banding seen. - 113.0 m - extremely silicified, breccia like. Milky white. Contact with mozontie/Fe-carb very steep in and out. | 0.08 | 0.3 |  |  | 0.5 |  |  | 4 |  |  | py-hem | diss |  | 2 | Perv | 4 | Perv | 2 | V | 1 | Perv | [12 empty] | 1 | Fe Carb | carb+qtz-chl+clay | Phyllic/Propylitic | 0.0602 | 0.047 | 0 | 0.6 | 0.74 | 6 | -1 | 770 | 0.9 | -1 | 6.15 | -1 | 9 | 15 | 602 | 3.25 | -1 | 1 | 0.3 | -1 | 0.21 | 874 | -1 | 0.01 | 11 | 1580 | 3 | 0.1 | 3 | 16 | 85 | -1 | -1 | -1 | -1 | 78 | -1 | 40 | 0 | 0 | 0 | 0 | 0.047
985 | TRK09-01 | Interval | H232113 | H232114 BL-3 | 0 | 360897.2379 | 6326549.607 | 340.4 | 77.1 | 1181.9529 | 2 | 118 | 120 |  | Plag-Phyric Andesite | 200 | 90 | 118.0-163.3 m - Basaltic Andesite. Light-bluish to green, fine-grained with 1-3 mm angular plag pheno's. Unit is very silicified with irregular increases of magnetite. Increase cpy seen but still minor amounts. Also increase in malachite and chalcocite. Irregular magnetite stringers 1-1 mm. At 123.0 m - Gradational contact from Fe-carb. Irregular carb veining, mm-scale. Dendritic black mineral noted, mangenese oxide. As moving down interval rock becomes flooded with epidote, light green colour. Irregular quartz veining, mm-scale. Magnetite noted as fine-grained, patchy. - 120.0-122.0 m - Possible chalcocite? Fine-grained black mineral, turn coppery with acid and steel. - 122.0-124.0 m - Quartz vein, 3 cm thick with kspar. Py and cpy clots noted, and stringers. - 130.0-134.0 m - Rusty, gougy material, Fe-carb flooded. - 132.0-134.0 m - Monzonite dyke. Pale grey-beige pink. Stringers of py and cpy noted - 136.0 m - Reduced to NQ - 147.0-150.0 m - Large epidote vein (10 cm thick). Hematite vein noted, mm-scale - 159.0-162.0 - Rock becoming more grey, darkening, less altered, decrease in epidote flooding. | 0.18 | 0.3 |  |  | 0.5 |  |  | 4 |  |  | py-hem | diss/clots/stringers |  | 2 | Perv | 4 | Perv | 1 | V | 1 | Perv | [12 empty] | 1 | Fe Carb | carb+qtz+chl-clay | Phyllic/Propylitic | 0.0216 | 0.336 | 0 | 0.3 | 0.77 | 6 | -1 | 80 | 0.8 | 2 | 6.07 | -1 | 7 | 14 | 216 | 2.83 | -1 | -1 | 0.2 | -1 | 0.23 | 937 | -1 | 0.03 | 10 | 1510 | 3 | 0.02 | -1 | 14 | 61 | -1 | 0.01 | -1 | -1 | 72 | -1 | 46 | 0 | 0 | 0 | 0 | 0.336
986 | TRK09-01 | Interval | H232115 | 0 | 0 | 360897.0881 | 6326550.027 | 340.4 | 77.1 | 1180.0034 | 2 | 120 | 122 |  | Plag-Phyric Andesite | 200 | 90 | 118.0-163.3 m - Basaltic Andesite. Light-bluish to green, fine-grained with 1-3 mm angular plag pheno's. Unit is very silicified with irregular increases of magnetite. Increase cpy seen but still minor amounts. Also increase in malachite and chalcocite. Irregular magnetite stringers 1-1 mm. At 123.0 m - Gradational contact from Fe-carb. Irregular carb veining, mm-scale. Dendritic black mineral noted, mangenese oxide. As moving down interval rock becomes flooded with epidote, light green colour. Irregular quartz veining, mm-scale. Magnetite noted as fine-grained, patchy. - 120.0-122.0 m - Possible chalcocite? Fine-grained black mineral, turn coppery with acid and steel. - 122.0-124.0 m - Quartz vein, 3 cm thick with kspar. Py and cpy clots noted, and stringers. - 130.0-134.0 m - Rusty, gougy material, Fe-carb flooded. - 132.0-134.0 m - Monzonite dyke. Pale grey-beige pink. Stringers of py and cpy noted - 136.0 m - Reduced to NQ - 147.0-150.0 m - Large epidote vein (10 cm thick). Hematite vein noted, mm-scale - 159.0-162.0 - Rock becoming more grey, darkening, less altered, decrease in epidote flooding. | 0.23 | 0.1 | 0.1 |  |  |  |  | 2 |  | Chalcocite | py-cpy-chalc | diss/clots/stringers |  | 4 | Perv/V | 1 | V | 2 | SP | 1 | Perv | [12 empty] | 1 | Fe Carb | qtz +chl+carb-clay | Phyllic/Propylitic | 0.0261 | 0.056 | 0 | 0.4 | 1.2 | 3 | -1 | 50 | 0.5 | -1 | 2.78 | -1 | 4 | 11 | 261 | 1.49 | 10 | 1 | 0.09 | -1 | 0.43 | 493 | -1 | 0.07 | 6 | 1370 | 3 | 0.04 | 3 | 5 | 65 | -1 | 0.12 | -1 | -1 | 58 | -1 | 40 | 0 | 0 | 0 | 0 | 0.056
987 | TRK09-01 | Interval | H232116 | 0 | 0 | 360896.9384 | 6326550.448 | 340.4 | 77.1 | 1178.0539 | 2 | 122 | 124 |  | Plag-Phyric Andesite | 200 | 90 | 118.0-163.3 m - Basaltic Andesite. Light-bluish to green, fine-grained with 1-3 mm angular plag pheno's. Unit is very silicified with irregular increases of magnetite. Increase cpy seen but still minor amounts. Also increase in malachite and chalcocite. Irregular magnetite stringers 1-1 mm. At 123.0 m - Gradational contact from Fe-carb. Irregular carb veining, mm-scale. Dendritic black mineral noted, mangenese oxide. As moving down interval rock becomes flooded with epidote, light green colour. Irregular quartz veining, mm-scale. Magnetite noted as fine-grained, patchy. - 120.0-122.0 m - Possible chalcocite? Fine-grained black mineral, turn coppery with acid and steel. - 122.0-124.0 m - Quartz vein, 3 cm thick with kspar. Py and cpy clots noted, and stringers. - 130.0-134.0 m - Rusty, gougy material, Fe-carb flooded. - 132.0-134.0 m - Monzonite dyke. Pale grey-beige pink. Stringers of py and cpy noted - 136.0 m - Reduced to NQ - 147.0-150.0 m - Large epidote vein (10 cm thick). Hematite vein noted, mm-scale - 159.0-162.0 - Rock becoming more grey, darkening, less altered, decrease in epidote flooding. | 0.25 | 3 | 3 |  |  |  | 0.1 | 2 |  |  | py-cpy-mala | diss/clots/stringers |  | 4 | Perv/V |  |  | 2 | SP | 1 | Perv |  |  | 2 | Pat | [10 empty] | qtz +chl-kspar +clay | Potassic/Phyllic | 0.112 | 0.845 | 0 | 1.8 | 1.05 | 14 | 10 | 30 | -1 | -1 | 1.86 | -1 | 5 | 8 | 1120 | 1.27 | 10 | -1 | 0.11 | -1 | 0.36 | 311 | -1 | 0.08 | 10 | 840 | 3 | 0.41 | 2 | 2 | 45 | -1 | 0.11 | -1 | -1 | 36 | -1 | 49 | 0 | 0 | 0 | 0 | 0.845
988 | TRK09-01 | Interval | H232117 | 0 | Core Library | 360896.7886 | 6326550.869 | 340.4 | 77.1 | 1176.1044 | 2 | 124 | 126 |  | Plag-Phyric Andesite | 200 | 90 | 118.0-163.3 m - Basaltic Andesite. Light-bluish to green, fine-grained with 1-3 mm angular plag pheno's. Unit is very silicified with irregular increases of magnetite. Increase cpy seen but still minor amounts. Also increase in malachite and chalcocite. Irregular magnetite stringers 1-1 mm. At 123.0 m - Gradational contact from Fe-carb. Irregular carb veining, mm-scale. Dendritic black mineral noted, mangenese oxide. As moving down interval rock becomes flooded with epidote, light green colour. Irregular quartz veining, mm-scale. Magnetite noted as fine-grained, patchy. - 120.0-122.0 m - Possible chalcocite? Fine-grained black mineral, turn coppery with acid and steel. - 122.0-124.0 m - Quartz vein, 3 cm thick with kspar. Py and cpy clots noted, and stringers. - 130.0-134.0 m - Rusty, gougy material, Fe-carb flooded. - 132.0-134.0 m - Monzonite dyke. Pale grey-beige pink. Stringers of py and cpy noted - 136.0 m - Reduced to NQ - 147.0-150.0 m - Large epidote vein (10 cm thick). Hematite vein noted, mm-scale - 159.0-162.0 - Rock becoming more grey, darkening, less altered, decrease in epidote flooding. | 0.38 | 0.5 | 0.5 | [7 empty] | py-cpy | diss/clots/stringers |  | 4 | Perv/V | 1 | V | 2 | SP | 2 | Perv |  |  | 2 | Pat | [10 empty] | qtz +chl-clay-kspar+carb | Potassic/Phyllic | 0.0135 | 0.029 | 0 | 0.2 | 1.04 | 4 | -1 | 20 | -1 | -1 | 2.11 | -1 | 2 | 7 | 135 | 0.84 | 10 | -1 | 0.09 | -1 | 0.32 | 282 | -1 | 0.08 | 2 | 1050 | 2 | 0.07 | -1 | 2 | 45 | -1 | 0.14 | -1 | -1 | 37 | -1 | 31 | 0 | 0 | 0 | 0 | 0.029
989 | TRK09-01 | Interval | H232118 | H232119 HZ-1 | 0 | 360896.6388 | 6326551.289 | 340.4 | 77.1 | 1174.1549 | 2 | 126 | 128 |  | Plag-Phyric Andesite | 200 | 90 | 118.0-163.3 m - Basaltic Andesite. Light-bluish to green, fine-grained with 1-3 mm angular plag pheno's. Unit is very silicified with irregular increases of magnetite. Increase cpy seen but still minor amounts. Also increase in malachite and chalcocite. Irregular magnetite stringers 1-1 mm. At 123.0 m - Gradational contact from Fe-carb. Irregular carb veining, mm-scale. Dendritic black mineral noted, mangenese oxide. As moving down interval rock becomes flooded with epidote, light green colour. Irregular quartz veining, mm-scale. Magnetite noted as fine-grained, patchy. - 120.0-122.0 m - Possible chalcocite? Fine-grained black mineral, turn coppery with acid and steel. - 122.0-124.0 m - Quartz vein, 3 cm thick with kspar. Py and cpy clots noted, and stringers. - 130.0-134.0 m - Rusty, gougy material, Fe-carb flooded. - 132.0-134.0 m - Monzonite dyke. Pale grey-beige pink. Stringers of py and cpy noted - 136.0 m - Reduced to NQ - 147.0-150.0 m - Large epidote vein (10 cm thick). Hematite vein noted, mm-scale - 159.0-162.0 - Rock becoming more grey, darkening, less altered, decrease in epidote flooding. | 0.2 | 1 | 1 |  |  |  | 0.2 | 1 |  |  | py-cpy-mala | diss/clots/stringers |  | 4 | Perv/V |  |  | 2 | SP | 2 | Perv |  |  | 2 | Pat/V | [10 empty] | qtz +chl-clay-kspar | Potassic/Phyllic | 0.0484 | 0.078 | 0 | 0.6 | 1.15 | 10 | -1 | 30 | 0.5 | -1 | 1.78 | -1 | 5 | 6 | 484 | 1.19 | 10 | -1 | 0.1 | -1 | 0.43 | 330 | -1 | 0.08 | 3 | 740 | 8 | 0.19 | -1 | 3 | 40 | -1 | 0.13 | -1 | -1 | 47 | -1 | 42 | 0 | 0 | 0 | 0 | 0.078
990 | TRK09-01 | Interval | H232120 | 0 | 0 | 360896.489 | 6326551.71 | 340.4 | 77.1 | 1172.2053 | 2 | 128 | 130 |  | Plag-Phyric Andesite | 200 | 90 | 118.0-163.3 m - Basaltic Andesite. Light-bluish to green, fine-grained with 1-3 mm angular plag pheno's. Unit is very silicified with irregular increases of magnetite. Increase cpy seen but still minor amounts. Also increase in malachite and chalcocite. Irregular magnetite stringers 1-1 mm. At 123.0 m - Gradational contact from Fe-carb. Irregular carb veining, mm-scale. Dendritic black mineral noted, mangenese oxide. As moving down interval rock becomes flooded with epidote, light green colour. Irregular quartz veining, mm-scale. Magnetite noted as fine-grained, patchy. - 120.0-122.0 m - Possible chalcocite? Fine-grained black mineral, turn coppery with acid and steel. - 122.0-124.0 m - Quartz vein, 3 cm thick with kspar. Py and cpy clots noted, and stringers. - 130.0-134.0 m - Rusty, gougy material, Fe-carb flooded. - 132.0-134.0 m - Monzonite dyke. Pale grey-beige pink. Stringers of py and cpy noted - 136.0 m - Reduced to NQ - 147.0-150.0 m - Large epidote vein (10 cm thick). Hematite vein noted, mm-scale - 159.0-162.0 - Rock becoming more grey, darkening, less altered, decrease in epidote flooding. | 0.18 | 0.1 | 0.1 |  | 0.2 |  | 0.1 | 1 |  |  | py-cpy-hem-mala | diss/clots/stringers |  | 4 | Perv/V |  |  | 2 | SP | 2 | Perv |  |  | 2 | Pat/V | 2 | Pat | [8 empty] | qtz +chl-clay-kspar-magn | Potassic/Phyllic | 0.0234 | 0.018 | 0 | 0.4 | 1.04 | -1 | -1 | 30 | 0.5 | -1 | 2.4 | 0.5 | 4 | 3 | 234 | 1.37 | 10 | -1 | 0.09 | -1 | 0.44 | 454 | -1 | 0.07 | 3 | 1090 | 20 | 0.06 | 2 | 3 | 55 | -1 | 0.12 | -1 | -1 | 61 | -1 | 335 | 0 | 0 | 0 | 0 | 0.018
991 | TRK09-01 | Interval | H232121 | 0 | 0 | 360896.3392 | 6326552.131 | 340.4 | 77.1 | 1170.2558 | 2 | 130 | 132 |  | Plag-Phyric Andesite | 200 | 90 | 118.0-163.3 m - Basaltic Andesite. Light-bluish to green, fine-grained with 1-3 mm angular plag pheno's. Unit is very silicified with irregular increases of magnetite. Increase cpy seen but still minor amounts. Also increase in malachite and chalcocite. Irregular magnetite stringers 1-1 mm. At 123.0 m - Gradational contact from Fe-carb. Irregular carb veining, mm-scale. Dendritic black mineral noted, mangenese oxide. As moving down interval rock becomes flooded with epidote, light green colour. Irregular quartz veining, mm-scale. Magnetite noted as fine-grained, patchy. - 120.0-122.0 m - Possible chalcocite? Fine-grained black mineral, turn coppery with acid and steel. - 122.0-124.0 m - Quartz vein, 3 cm thick with kspar. Py and cpy clots noted, and stringers. - 130.0-134.0 m - Rusty, gougy material, Fe-carb flooded. - 132.0-134.0 m - Monzonite dyke. Pale grey-beige pink. Stringers of py and cpy noted - 136.0 m - Reduced to NQ - 147.0-150.0 m - Large epidote vein (10 cm thick). Hematite vein noted, mm-scale - 159.0-162.0 - Rock becoming more grey, darkening, less altered, decrease in epidote flooding. | 0.28 | 0.1 | 0.1 |  |  |  |  | 2 |  |  | py-cpy | diss/clots/stringers | [7 empty] | 2 | Perv | [12 empty] | 1 | Fe Carb | clay | Phyllic | 0.0288 | 0.03 | 0 | 1 | 0.73 | 15 | -1 | 120 | 0.5 | -1 | 4.86 | 1.7 | 7 | 3 | 288 | 1.85 | -1 | -1 | 0.2 | -1 | 0.3 | 824 | -1 | 0.02 | 5 | 1030 | 52 | 0.04 | 6 | 7 | 59 | -1 | -1 | -1 | -1 | 35 | -1 | 271 | 0 | 0 | 0 | 0 | 0.03
992 | TRK09-01 | Interval | H232122 | 0 | 0 | 360896.1895 | 6326552.551 | 340.4 | 77.1 | 1168.3063 | 2 | 132 | 134 |  | Plag-Phyric Andesite | 200 | 90 | 118.0-163.3 m - Basaltic Andesite. Light-bluish to green, fine-grained with 1-3 mm angular plag pheno's. Unit is very silicified with irregular increases of magnetite. Increase cpy seen but still minor amounts. Also increase in malachite and chalcocite. Irregular magnetite stringers 1-1 mm. At 123.0 m - Gradational contact from Fe-carb. Irregular carb veining, mm-scale. Dendritic black mineral noted, mangenese oxide. As moving down interval rock becomes flooded with epidote, light green colour. Irregular quartz veining, mm-scale. Magnetite noted as fine-grained, patchy. - 120.0-122.0 m - Possible chalcocite? Fine-grained black mineral, turn coppery with acid and steel. - 122.0-124.0 m - Quartz vein, 3 cm thick with kspar. Py and cpy clots noted, and stringers. - 130.0-134.0 m - Rusty, gougy material, Fe-carb flooded. - 132.0-134.0 m - Monzonite dyke. Pale grey-beige pink. Stringers of py and cpy noted - 136.0 m - Reduced to NQ - 147.0-150.0 m - Large epidote vein (10 cm thick). Hematite vein noted, mm-scale - 159.0-162.0 - Rock becoming more grey, darkening, less altered, decrease in epidote flooding. | 0.1 | 3 | 3 |  |  |  | 0.1 | 2 |  |  | py-cpy-mala | diss/clots/stringers |  | 2 | Pat/V |  |  |  |  | 2 | Perv | [12 empty] | 1 | Fe Carb | qtz-clay | Phyllic | 0.0798 | 0.123 | 0 | 2.5 | 0.51 | 10 | -1 | 150 | 0.7 | -1 | 4.6 | -1 | 10 | 19 | 798 | 1.76 | -1 | 1 | 0.17 | -1 | 0.49 | 893 | -1 | 0.02 | 9 | 450 | 12 | 0.3 | 4 | 10 | 89 | -1 | 0.01 | -1 | -1 | 36 | -1 | 101 | 0 | 0 | 0 | 0 | 0.123
993 | TRK09-01 | Interval | H232123 | 0 | 0 | 360896.0397 | 6326552.972 | 340.4 | 77.1 | 1166.3568 | 2 | 134 | 136 |  | Plag-Phyric Andesite | 200 | 90 | 118.0-163.3 m - Basaltic Andesite. Light-bluish to green, fine-grained with 1-3 mm angular plag pheno's. Unit is very silicified with irregular increases of magnetite. Increase cpy seen but still minor amounts. Also increase in malachite and chalcocite. Irregular magnetite stringers 1-1 mm. At 123.0 m - Gradational contact from Fe-carb. Irregular carb veining, mm-scale. Dendritic black mineral noted, mangenese oxide. As moving down interval rock becomes flooded with epidote, light green colour. Irregular quartz veining, mm-scale. Magnetite noted as fine-grained, patchy. - 120.0-122.0 m - Possible chalcocite? Fine-grained black mineral, turn coppery with acid and steel. - 122.0-124.0 m - Quartz vein, 3 cm thick with kspar. Py and cpy clots noted, and stringers. - 130.0-134.0 m - Rusty, gougy material, Fe-carb flooded. - 132.0-134.0 m - Monzonite dyke. Pale grey-beige pink. Stringers of py and cpy noted - 136.0 m - Reduced to NQ - 147.0-150.0 m - Large epidote vein (10 cm thick). Hematite vein noted, mm-scale - 159.0-162.0 - Rock becoming more grey, darkening, less altered, decrease in epidote flooding. | 0.21 | 3 | 3 |  | 0.2 |  |  | 1 |  |  | py-cpy-hem | diss/clots/stringers |  | 4 | Perv/V | 1 | V | 2 | SP | 2 | Perv | 1 | SP | 2 | Pat/SP | [8 empty] | 1 | Fe Carb | qtz +chl-clay-kspar+carb-epi | Potassic/Phyllic | 0.0481 | 0.065 | 0 | 0.8 | 0.69 | 2 | -1 | 60 | -1 | -1 | 3.07 | -1 | 6 | 4 | 481 | 1.33 | 10 | -1 | 0.14 | -1 | 0.46 | 590 | -1 | 0.07 | 3 | 490 | 2 | 0.19 | 2 | 6 | 70 | -1 | 0.09 | -1 | -1 | 44 | -1 | 40 | 0 | 0 | 0 | 0 | 0.065
994 | TRK09-01 | Interval | H232124 | H232125 DUP | 0 | 360895.8899 | 6326553.392 | 340.4 | 77.1 | 1164.4072 | 2 | 136 | 138 |  | Plag-Phyric Andesite | 200 | 90 | 118.0-163.3 m - Basaltic Andesite. Light-bluish to green, fine-grained with 1-3 mm angular plag pheno's. Unit is very silicified with irregular increases of magnetite. Increase cpy seen but still minor amounts. Also increase in malachite and chalcocite. Irregular magnetite stringers 1-1 mm. At 123.0 m - Gradational contact from Fe-carb. Irregular carb veining, mm-scale. Dendritic black mineral noted, mangenese oxide. As moving down interval rock becomes flooded with epidote, light green colour. Irregular quartz veining, mm-scale. Magnetite noted as fine-grained, patchy. - 120.0-122.0 m - Possible chalcocite? Fine-grained black mineral, turn coppery with acid and steel. - 122.0-124.0 m - Quartz vein, 3 cm thick with kspar. Py and cpy clots noted, and stringers. - 130.0-134.0 m - Rusty, gougy material, Fe-carb flooded. - 132.0-134.0 m - Monzonite dyke. Pale grey-beige pink. Stringers of py and cpy noted - 136.0 m - Reduced to NQ - 147.0-150.0 m - Large epidote vein (10 cm thick). Hematite vein noted, mm-scale - 159.0-162.0 - Rock becoming more grey, darkening, less altered, decrease in epidote flooding. | 0.45 | 1 | 1 |  | 0.2 |  |  | 2 |  |  | py-cpy-hem | diss/clots/stringers |  | 4 | Perv |  |  | 2 | SP | 2 | Perv | [12 empty] | 1 | Fe Carb | qtz +chl-clay | Phyllic | 0.0161 | 0.018 | 0 | 0.2 | 0.83 | -1 | -1 | 390 | 0.6 | -1 | 5.19 | -1 | 5 | 4 | 161 | 1.55 | 10 | -1 | 0.1 | -1 | 0.71 | 799 | -1 | 0.06 | 2 | 840 | -1 | 0.04 | 3 | 9 | 98 | -1 | 0.04 | -1 | -1 | 49 | -1 | 36 | 0 | 0 | 0 | 0 | 0.018
995 | TRK09-01 | Interval | H232126 | 0 | 0 | 360895.6652 | 6326554.023 | 340.4 | 77.1 | 1161.483 | 3 | 138 | 141 |  | Plag-Phyric Andesite | 200 | 90 | 118.0-163.3 m - Basaltic Andesite. Light-bluish to green, fine-grained with 1-3 mm angular plag pheno's. Unit is very silicified with irregular increases of magnetite. Increase cpy seen but still minor amounts. Also increase in malachite and chalcocite. Irregular magnetite stringers 1-1 mm. At 123.0 m - Gradational contact from Fe-carb. Irregular carb veining, mm-scale. Dendritic black mineral noted, mangenese oxide. As moving down interval rock becomes flooded with epidote, light green colour. Irregular quartz veining, mm-scale. Magnetite noted as fine-grained, patchy. - 120.0-122.0 m - Possible chalcocite? Fine-grained black mineral, turn coppery with acid and steel. - 122.0-124.0 m - Quartz vein, 3 cm thick with kspar. Py and cpy clots noted, and stringers. - 130.0-134.0 m - Rusty, gougy material, Fe-carb flooded. - 132.0-134.0 m - Monzonite dyke. Pale grey-beige pink. Stringers of py and cpy noted - 136.0 m - Reduced to NQ - 147.0-150.0 m - Large epidote vein (10 cm thick). Hematite vein noted, mm-scale - 159.0-162.0 - Rock becoming more grey, darkening, less altered, decrease in epidote flooding. | 0.6 | 1 | 1 |  | 1 |  | 0.3 | 2 |  |  | py-cpy-hem-mala | diss/clots/stringers |  | 4 | Perv |  |  | 2 | SP | 2 | Perv | [12 empty] | 1 | Fe Carb | qtz +chl-clay | Phyllic | 0.0229 | 0.027 | 0 | 0.3 | 1.14 | 3 | -1 | 370 | 0.5 | -1 | 4.64 | -1 | 8 | 3 | 229 | 3.17 | 10 | -1 | 0.16 | 10 | 0.94 | 922 | -1 | 0.05 | 2 | 1370 | 2 | 0.08 | 5 | 8 | 166 | -1 | 0.04 | -1 | -1 | 102 | -1 | 46 | 0 | 0 | 0 | 0 | 0.027
996 | TRK09-01 | Interval | H232127 | 0 | 0 | 360895.4406 | 6326554.654 | 340.4 | 77.1 | 1158.5587 | 3 | 141 | 144 |  | Plag-Phyric Andesite | 200 | 90 | 118.0-163.3 m - Basaltic Andesite. Light-bluish to green, fine-grained with 1-3 mm angular plag pheno's. Unit is very silicified with irregular increases of magnetite. Increase cpy seen but still minor amounts. Also increase in malachite and chalcocite. Irregular magnetite stringers 1-1 mm. At 123.0 m - Gradational contact from Fe-carb. Irregular carb veining, mm-scale. Dendritic black mineral noted, mangenese oxide. As moving down interval rock becomes flooded with epidote, light green colour. Irregular quartz veining, mm-scale. Magnetite noted as fine-grained, patchy. - 120.0-122.0 m - Possible chalcocite? Fine-grained black mineral, turn coppery with acid and steel. - 122.0-124.0 m - Quartz vein, 3 cm thick with kspar. Py and cpy clots noted, and stringers. - 130.0-134.0 m - Rusty, gougy material, Fe-carb flooded. - 132.0-134.0 m - Monzonite dyke. Pale grey-beige pink. Stringers of py and cpy noted - 136.0 m - Reduced to NQ - 147.0-150.0 m - Large epidote vein (10 cm thick). Hematite vein noted, mm-scale - 159.0-162.0 - Rock becoming more grey, darkening, less altered, decrease in epidote flooding. | 0.42 | 1 | 1 |  | 1 |  | 0.1 | 1 |  |  | py-cpy-hem-mala | diss/clots/stringers |  | 4 | Perv |  |  | 2 | SP | 3 | Perv |  |  | 1 | Pat | [10 empty] | qtz +clay+chl+kspar | Phyllic/Potassic | 0.0318 | 0.05 | 0 | 0.3 | 1.08 | -1 | -1 | 280 | -1 | 2 | 4.86 | -1 | 6 | 5 | 318 | 1.71 | -1 | -1 | 0.13 | -1 | 0.88 | 687 | -1 | 0.06 | 3 | 820 | 2 | 0.07 | 2 | 7 | 103 | -1 | 0.04 | -1 | -1 | 56 | -1 | 46 | 0 | 0 | 0 | 0 | 0.05
997 | TRK09-01 | Interval | H232128 | 0 | 0 | 360895.2159 | 6326555.285 | 340.4 | 77.1 | 1155.6344 | 3 | 144 | 147 |  | Plag-Phyric Andesite | 200 | 90 | 118.0-163.3 m - Basaltic Andesite. Light-bluish to green, fine-grained with 1-3 mm angular plag pheno's. Unit is very silicified with irregular increases of magnetite. Increase cpy seen but still minor amounts. Also increase in malachite and chalcocite. Irregular magnetite stringers 1-1 mm. At 123.0 m - Gradational contact from Fe-carb. Irregular carb veining, mm-scale. Dendritic black mineral noted, mangenese oxide. As moving down interval rock becomes flooded with epidote, light green colour. Irregular quartz veining, mm-scale. Magnetite noted as fine-grained, patchy. - 120.0-122.0 m - Possible chalcocite? Fine-grained black mineral, turn coppery with acid and steel. - 122.0-124.0 m - Quartz vein, 3 cm thick with kspar. Py and cpy clots noted, and stringers. - 130.0-134.0 m - Rusty, gougy material, Fe-carb flooded. - 132.0-134.0 m - Monzonite dyke. Pale grey-beige pink. Stringers of py and cpy noted - 136.0 m - Reduced to NQ - 147.0-150.0 m - Large epidote vein (10 cm thick). Hematite vein noted, mm-scale - 159.0-162.0 - Rock becoming more grey, darkening, less altered, decrease in epidote flooding. | 18.8 | 1 | 1 |  | 0.5 |  |  | 1 |  |  | py-cpy-hem | diss/clots/stringers |  | 4 | Perv | 1 | V | 1 | SP | 2 | Perv | 1 | SP/V | 1 | SP | 2 | SP | [8 empty] | qtz +clay-magn+carb-chl-epi-kspar | Potassic/Phyllic | 0.0254 | 0.042 | 0 | 0.4 | 1.29 | 4 | -1 | 50 | -1 | -1 | 2.61 | -1 | 7 | 4 | 254 | 2.27 | 10 | -1 | 0.09 | -1 | 0.85 | 619 | -1 | 0.08 | 3 | 1490 | 4 | 0.09 | 2 | 5 | 54 | -1 | 0.14 | -1 | -1 | 91 | -1 | 53 | 0 | 0 | 0 | 0 | 0.042
998 | TRK09-01 | Interval | H232129 | 0 | 0 | 360894.9912 | 6326555.916 | 340.4 | 77.1 | 1152.7101 | 3 | 147 | 150 |  | Plag-Phyric Andesite | 200 | 90 | 118.0-163.3 m - Basaltic Andesite. Light-bluish to green, fine-grained with 1-3 mm angular plag pheno's. Unit is very silicified with irregular increases of magnetite. Increase cpy seen but still minor amounts. Also increase in malachite and chalcocite. Irregular magnetite stringers 1-1 mm. At 123.0 m - Gradational contact from Fe-carb. Irregular carb veining, mm-scale. Dendritic black mineral noted, mangenese oxide. As moving down interval rock becomes flooded with epidote, light green colour. Irregular quartz veining, mm-scale. Magnetite noted as fine-grained, patchy. - 120.0-122.0 m - Possible chalcocite? Fine-grained black mineral, turn coppery with acid and steel. - 122.0-124.0 m - Quartz vein, 3 cm thick with kspar. Py and cpy clots noted, and stringers. - 130.0-134.0 m - Rusty, gougy material, Fe-carb flooded. - 132.0-134.0 m - Monzonite dyke. Pale grey-beige pink. Stringers of py and cpy noted - 136.0 m - Reduced to NQ - 147.0-150.0 m - Large epidote vein (10 cm thick). Hematite vein noted, mm-scale - 159.0-162.0 - Rock becoming more grey, darkening, less altered, decrease in epidote flooding. | 24.5 | 0.1 | 0.1 |  | 0.7 |  |  | 1 |  |  | py-cpy-hem | diss/clots/stringers |  | 4 | Perv |  |  | 1 | SP |  |  | 3 | SP/V | 2 | SP/V | 2 | SP | [8 empty] | qtz +epi+kspar-magn+chl | Potassic/Phyllic | 0.0249 | 0.031 | 0 | 0.4 | 1.34 | 3 | -1 | 40 | -1 | -1 | 2.58 | -1 | 5 | 3 | 249 | 1.83 | 10 | -1 | 0.08 | -1 | 0.72 | 513 | -1 | 0.08 | 3 | 1460 | -1 | 0.03 | -1 | 4 | 89 | -1 | 0.14 | -1 | -1 | 76 | -1 | 40 | 0 | 0 | 0 | 0 | 0.031
999 | TRK09-01 | Interval | H232130 | 0 | 0 | 360894.7666 | 6326556.547 | 340.4 | 77.1 | 1149.7858 | 3 | 150 | 153 |  | Plag-Phyric Andesite | 200 | 90 | 118.0-163.3 m - Basaltic Andesite. Light-bluish to green, fine-grained with 1-3 mm angular plag pheno's. Unit is very silicified with irregular increases of magnetite. Increase cpy seen but still minor amounts. Also increase in malachite and chalcocite. Irregular magnetite stringers 1-1 mm. At 123.0 m - Gradational contact from Fe-carb. Irregular carb veining, mm-scale. Dendritic black mineral noted, mangenese oxide. As moving down interval rock becomes flooded with epidote, light green colour. Irregular quartz veining, mm-scale. Magnetite noted as fine-grained, patchy. - 120.0-122.0 m - Possible chalcocite? Fine-grained black mineral, turn coppery with acid and steel. - 122.0-124.0 m - Quartz vein, 3 cm thick with kspar. Py and cpy clots noted, and stringers. - 130.0-134.0 m - Rusty, gougy material, Fe-carb flooded. - 132.0-134.0 m - Monzonite dyke. Pale grey-beige pink. Stringers of py and cpy noted - 136.0 m - Reduced to NQ - 147.0-150.0 m - Large epidote vein (10 cm thick). Hematite vein noted, mm-scale - 159.0-162.0 - Rock becoming more grey, darkening, less altered, decrease in epidote flooding. | 0.25 | 0.5 | 0.5 |  |  |  | 0.3 | 1 |  |  | py-cpy-mala | diss/clots/stringers |  | 4 | Perv/V |  |  | 2 | SP/V |  |  | 4 | Perv/V | 1 | SP | [10 empty] | qtz-epi+chl+kspar | Potassic/Phyllic | 0.0451 | 0.278 | 0 | 0.5 | 1.47 | 3 | 10 | 30 | 0.5 | -1 | 2.48 | -1 | 4 | 9 | 451 | 0.92 | 10 | -1 | 0.07 | -1 | 0.62 | 351 | -1 | 0.08 | 5 | 610 | 5 | 0.04 | -1 | 3 | 39 | -1 | 0.14 | -1 | -1 | 43 | -1 | 49 | 0 | 0 | 0 | 0 | 0.278
1000 | TRK09-01 | Interval | H232131 | H232132 HC-1 | 0 | 360894.5419 | 6326557.178 | 340.4 | 77.1 | 1146.8615 | 3 | 153 | 156 |  | Plag-Phyric Andesite | 200 | 90 | 118.0-163.3 m - Basaltic Andesite. Light-bluish to green, fine-grained with 1-3 mm angular plag pheno's. Unit is very silicified with irregular increases of magnetite. Increase cpy seen but still minor amounts. Also increase in malachite and chalcocite. Irregular magnetite stringers 1-1 mm. At 123.0 m - Gradational contact from Fe-carb. Irregular carb veining, mm-scale. Dendritic black mineral noted, mangenese oxide. As moving down interval rock becomes flooded with epidote, light green colour. Irregular quartz veining, mm-scale. Magnetite noted as fine-grained, patchy. - 120.0-122.0 m - Possible chalcocite? Fine-grained black mineral, turn coppery with acid and steel. - 122.0-124.0 m - Quartz vein, 3 cm thick with kspar. Py and cpy clots noted, and stringers. - 130.0-134.0 m - Rusty, gougy material, Fe-carb flooded. - 132.0-134.0 m - Monzonite dyke. Pale grey-beige pink. Stringers of py and cpy noted - 136.0 m - Reduced to NQ - 147.0-150.0 m - Large epidote vein (10 cm thick). Hematite vein noted, mm-scale - 159.0-162.0 - Rock becoming more grey, darkening, less altered, decrease in epidote flooding. | 0.25 | 0.5 | 0.5 |  | 1 |  | 0.3 | 1 |  |  | py-cpy-hem-mala | diss/clots/stringers |  | 4 | Perv/V |  |  | 2 | SP/V |  |  | 4 | Perv | 1 | SP | [10 empty] | qtz-epi+chl+kspar | Potassic/Phyllic | 0.0859 | 0.131 | 0 | 0.8 | 2.14 | 4 | 10 | 40 | 0.8 | -1 | 3.22 | -1 | 7 | 34 | 859 | 1.34 | 10 | -1 | 0.08 | -1 | 0.97 | 397 | -1 | 0.08 | 14 | 1050 | 7 | 0.17 | -1 | 5 | 48 | -1 | 0.23 | -1 | -1 | 85 | -1 | 41 | 0 | 0 | 0 | 0 | 0.131
1001 | TRK09-01 | Interval | H232133 | 0 | 0 | 360894.3172 | 6326557.809 | 340.4 | 77.1 | 1143.9373 | 3 | 156 | 159 |  | Plag-Phyric Andesite | 200 | 90 | 118.0-163.3 m - Basaltic Andesite. Light-bluish to green, fine-grained with 1-3 mm angular plag pheno's. Unit is very silicified with irregular increases of magnetite. Increase cpy seen but still minor amounts. Also increase in malachite and chalcocite. Irregular magnetite stringers 1-1 mm. At 123.0 m - Gradational contact from Fe-carb. Irregular carb veining, mm-scale. Dendritic black mineral noted, mangenese oxide. As moving down interval rock becomes flooded with epidote, light green colour. Irregular quartz veining, mm-scale. Magnetite noted as fine-grained, patchy. - 120.0-122.0 m - Possible chalcocite? Fine-grained black mineral, turn coppery with acid and steel. - 122.0-124.0 m - Quartz vein, 3 cm thick with kspar. Py and cpy clots noted, and stringers. - 130.0-134.0 m - Rusty, gougy material, Fe-carb flooded. - 132.0-134.0 m - Monzonite dyke. Pale grey-beige pink. Stringers of py and cpy noted - 136.0 m - Reduced to NQ - 147.0-150.0 m - Large epidote vein (10 cm thick). Hematite vein noted, mm-scale - 159.0-162.0 - Rock becoming more grey, darkening, less altered, decrease in epidote flooding. | 0.31 | 0.5 | 0.5 |  | 1 |  | 0.3 | 1 |  |  | py-cpy-hem-mala | diss/clots/stringers |  | 4 | Perv/V |  |  | 2 | SP/V |  |  | 4 | Perv/V | 1 | SP | [10 empty] | qtz-epi+chl+kspar | Potassic/Phyllic | 0.0986 | 0.102 | 0 | 0.6 | 2.11 | 7 | 10 | 80 | 0.6 | -1 | 2.34 | -1 | 8 | 48 | 986 | 1.82 | 10 | 1 | 0.1 | -1 | 1.18 | 337 | -1 | 0.09 | 27 | 1560 | 7 | 0.16 | -1 | 3 | 55 | -1 | 0.28 | -1 | -1 | 118 | -1 | 51 | 0 | 0 | 0 | 0 | 0.102
1002 | TRK09-01 | Interval | H232134 | 0 | 0 | 360894.0926 | 6326558.44 | 340.4 | 77.1 | 1141.013 | 3 | 159 | 162 |  | Plag-Phyric Andesite | 200 | 90 | 118.0-163.3 m - Basaltic Andesite. Light-bluish to green, fine-grained with 1-3 mm angular plag pheno's. Unit is very silicified with irregular increases of magnetite. Increase cpy seen but still minor amounts. Also increase in malachite and chalcocite. Irregular magnetite stringers 1-1 mm. At 123.0 m - Gradational contact from Fe-carb. Irregular carb veining, mm-scale. Dendritic black mineral noted, mangenese oxide. As moving down interval rock becomes flooded with epidote, light green colour. Irregular quartz veining, mm-scale. Magnetite noted as fine-grained, patchy. - 120.0-122.0 m - Possible chalcocite? Fine-grained black mineral, turn coppery with acid and steel. - 122.0-124.0 m - Quartz vein, 3 cm thick with kspar. Py and cpy clots noted, and stringers. - 130.0-134.0 m - Rusty, gougy material, Fe-carb flooded. - 132.0-134.0 m - Monzonite dyke. Pale grey-beige pink. Stringers of py and cpy noted - 136.0 m - Reduced to NQ - 147.0-150.0 m - Large epidote vein (10 cm thick). Hematite vein noted, mm-scale - 159.0-162.0 - Rock becoming more grey, darkening, less altered, decrease in epidote flooding. | 13.7 | 0.5 | 0.5 |  | 1 |  | 0.3 | 1 |  |  | py-cpy-hem-mala | diss/clots/stringers |  | 4 | Perv/V |  |  | 2 | SP/V |  |  | 3 | Perv/V | 1 | SP | [10 empty] | qtz +epi+chl+kspar | Potassic/Phyllic | 0.0573 | 0.092 | 0 | 0.6 | 2.43 | 8 | 10 | 90 | 0.7 | -1 | 2.49 | -1 | 9 | 34 | 573 | 2.46 | 10 | -1 | 0.09 | -1 | 1.45 | 447 | -1 | 0.1 | 22 | 1490 | 6 | 0.15 | 2 | 4 | 54 | -1 | 0.31 | -1 | -1 | 144 | -1 | 64 | 0 | 0 | 0 | 0 | 0.092
1003 | TRK09-01 | Interval | H232135 | 0 | 0 | 360893.9952 | 6326558.713 | 340.4 | 77.1 | 1139.7458 | 1.3 | 162 | 163.3 |  | Plag-Phyric Andesite | 200 | 90 | 118.0-163.3 m - Basaltic Andesite. Light-bluish to green, fine-grained with 1-3 mm angular plag pheno's. Unit is very silicified with irregular increases of magnetite. Increase cpy seen but still minor amounts. Also increase in malachite and chalcocite. Irregular magnetite stringers 1-1 mm. At 123.0 m - Gradational contact from Fe-carb. Irregular carb veining, mm-scale. Dendritic black mineral noted, mangenese oxide. As moving down interval rock becomes flooded with epidote, light green colour. Irregular quartz veining, mm-scale. Magnetite noted as fine-grained, patchy. - 120.0-122.0 m - Possible chalcocite? Fine-grained black mineral, turn coppery with acid and steel. - 122.0-124.0 m - Quartz vein, 3 cm thick with kspar. Py and cpy clots noted, and stringers. - 130.0-134.0 m - Rusty, gougy material, Fe-carb flooded. - 132.0-134.0 m - Monzonite dyke. Pale grey-beige pink. Stringers of py and cpy noted - 136.0 m - Reduced to NQ - 147.0-150.0 m - Large epidote vein (10 cm thick). Hematite vein noted, mm-scale - 159.0-162.0 - Rock becoming more grey, darkening, less altered, decrease in epidote flooding. | 0.23 | 0.5 | 0.5 |  | 1 | [5 empty] | py-cpy-hem | diss/clots/stringers |  | 4 | Perv/V | 1 | V | 1 | SP/V |  |  | 3 | Perv | [12 empty] | qtz +epi+carb-chl | Phyllic/Propylitic | 0.0441 | 0.071 | 0 | 0.5 | 2.71 | 3 | 10 | 10 | 0.9 | -1 | 3.77 | -1 | 4 | 22 | 441 | 1.41 | 10 | -1 | 0.07 | -1 | 1.17 | 526 | 1 | 0.09 | 12 | 1520 | 17 | 0.09 | 4 | 6 | 48 | -1 | 0.23 | -1 | -1 | 114 | -1 | 83 | 0 | 0 | 0 | 0 | 0.071
1004 | TRK09-01 | Interval | H232136 | H232137 DUP | Core Library | 360893.778 | 6326559.323 | 340.4 | 77.1 | 1136.919 | 2.9 | 163.3 | 166.2 |  | Fault Zone | 11000 | 35 | 163.3-166.2 m - Fault Zone, Light grey-milky white, very soft gouge material. Contact undefined. No cpy noted, 0.1% py, fine-grained, disseminated | 0.08 | 0.1 | [8 empty] | py | diss |  |  |  | 2 | Perv/V |  |  | 4 | Perv | [14 empty] | clay+carb | Phyllic/Propylitic | 0.146 | 0.209 | 0 | 2 | 1.73 | 15 | -1 | -1 | 1.1 | -1 | 2.66 | 0.8 | 13 | 26 | 1460 | 1.08 | -1 | 1 | 0.08 | 10 | 0.59 | 352 | 5 | 0.01 | 28 | 2160 | 26 | 0.41 | 6 | 10 | 84 | -1 | 0.01 | -1 | -1 | 74 | -1 | 148 | 0 | 0 | 0 | 0 | 0.209
1005 | TRK09-01 | Interval | H232138 | 0 | 0 | 360893.6432 | 6326559.702 | 340.4 | 77.1 | 1135.1644 | 1.8 | 166.2 | 168 |  | Plag-Phyric Andesite | 5000 | 90 | 166.2-176.2 m - Medium purplish-green, grey, patchy, selectively pervasive kspar, pervasive quartz altered rock. Irregular quartz-carb-chl veins, mm-scale. Py mineralization, fine-grained, disseminated, occasional stringers (0.1-1%). Cpy mineralization, fine-grained, disseminated, stringers w/ py 0.5%. Weak FeOx. Some hematite staining noted. Non-magnetic. Occasional relict textures noted, play-pheno's, 1-3 mm. | 0.31 |  |  |  | 0.1 | [5 empty] | hem | diss/stringers |  | 4 | Perv/V | 2 | V | 2 | SP/V |  |  |  |  | 4 | Pat/Perv | [10 empty] | qtz-kspar+carb-chl | Potassic | 0.0118 | 0.028 | 0 | -1 | 1.76 | -1 | -1 | 10 | -1 | -1 | 2.22 | -1 | 3 | 35 | 118 | 1.39 | 10 | -1 | 0.1 | -1 | 1.63 | 553 | 1 | 0.12 | 21 | 1620 | 2 | 0.04 | 2 | 4 | 56 | -1 | 0.31 | -1 | -1 | 117 | -1 | 29 | 0 | 0 | 0 | 0 | 0.028
1006 | TRK09-01 | Interval | H232139 | 0 | 0 | 360893.4185 | 6326560.333 | 340.4 | 77.1 | 1132.2401 | 3 | 168 | 171 |  | Plag-Phyric Andesite | 5000 | 90 | 166.2-176.2 m - Medium purplish-green, grey, patchy, selectively pervasive kspar, pervasive quartz altered rock. Irregular quartz-carb-chl veins, mm-scale. Py mineralization, fine-grained, disseminated, occasional stringers (0.1-1%). Cpy mineralization, fine-grained, disseminated, stringers w/ py 0.5%. Weak FeOx. Some hematite staining noted. Non-magnetic. Occasional relict textures noted, play-pheno's, 1-3 mm. | 0.25 | 0.1 |  |  | 0.2 |  |  | 1 |  |  | py-hem | diss/stringers |  | 4 | Perv | 3 | V | 2 | SP/V | 1 | V | 2 | Pat/Perv | 4 | Pat/Perv | [8 empty] | 1 | Fe Carb | qtz-kspar+carb+chl-epi+clay | Potassic | 0.031 | 0.064 | 0 | 0.4 | 1.67 | 6 | -1 | 20 | 0.6 | -1 | 3.6 | -1 | 4 | 44 | 310 | 1.41 | 10 | -1 | 0.1 | -1 | 1.43 | 601 | -1 | 0.09 | 19 | 1320 | 4 | 0.08 | -1 | 6 | 64 | -1 | 0.25 | -1 | -1 | 119 | -1 | 35 | 0 | 0 | 0 | 0 | 0.064
1007 | TRK09-01 | Interval | H232140 | 0 | 0 | 360893.1939 | 6326560.964 | 340.4 | 77.1 | 1129.3158 | 3 | 171 | 174 |  | Plag-Phyric Andesite | 5000 | 90 | 166.2-176.2 m - Medium purplish-green, grey, patchy, selectively pervasive kspar, pervasive quartz altered rock. Irregular quartz-carb-chl veins, mm-scale. Py mineralization, fine-grained, disseminated, occasional stringers (0.1-1%). Cpy mineralization, fine-grained, disseminated, stringers w/ py 0.5%. Weak FeOx. Some hematite staining noted. Non-magnetic. Occasional relict textures noted, play-pheno's, 1-3 mm. | 0.23 | 0.5 | 0.5 | [7 empty] | py-cpy | diss/stringers |  | 4 | Perv/V | 2 | V | 2 | SP/V | 1 | Perv |  |  | 2 | Pat | [8 empty] | 1 | Fe Carb | qtz +carb-chl-kspar+clay | Potassic/Phyllic | 0.0049 | 0.101 | 0 | -1 | 1.23 | 3 | -1 | 10 | 0.5 | -1 | 2.27 | -1 | 2 | 15 | 49 | 0.75 | -1 | -1 | 0.09 | -1 | 0.93 | 385 | -1 | 0.09 | 4 | 1330 | 10 | 0.04 | 3 | 3 | 48 | -1 | 0.24 | -1 | -1 | 63 | -1 | 38 | 0 | 0 | 0 | 0 | 0.101
1008 | TRK09-01 | Interval | H232141 | 0 | 0 | 360893.0291 | 6326561.426 | 340.4 | 77.1 | 1127.1714 | 2.2 | 174 | 176.2 |  | Plag-Phyric Andesite | 5000 | 90 | 166.2-176.2 m - Medium purplish-green, grey, patchy, selectively pervasive kspar, pervasive quartz altered rock. Irregular quartz-carb-chl veins, mm-scale. Py mineralization, fine-grained, disseminated, occasional stringers (0.1-1%). Cpy mineralization, fine-grained, disseminated, stringers w/ py 0.5%. Weak FeOx. Some hematite staining noted. Non-magnetic. Occasional relict textures noted, play-pheno's, 1-3 mm. | 0.1 | 0.5 | 0.5 |  |  |  |  | 1 |  |  | py-cpy | diss/stringers |  | 4 | Perv | 2 | V | 2 | SP/V | 1 | Perv |  |  | 2 | Pat/V | [8 empty] | 1 | Fe Carb | qtz +carb-chl-kspar+clay | Potassic/Phyllic | 0.0062 | 0.111 | 0 | -1 | 1.55 | -1 | -1 | 30 | 0.6 | -1 | 4.01 | 0.8 | 3 | 5 | 62 | 1 | 10 | -1 | 0.09 | -1 | 0.92 | 533 | -1 | 0.09 | 5 | 1340 | 20 | 0.08 | 3 | 5 | 62 | -1 | 0.18 | -1 | -1 | 77 | -1 | 116 | 0 | 0 | 0 | 0 | 0.111
1009 | TRK09-01 | Interval | H232142 | H232143 BL-3 | 0 | 360892.8194 | 6326562.015 | 340.4 | 77.1 | 1124.442 | 2.8 | 176.2 | 179 |  | Fault Zone | 11000 | 35 | 176.2-182.0 m - Fault Zone. Contact undefined. Light grey-milky orange. Fe-carb flooded. Irregular carb veining. Gougy material. Core fairly broken. Sparse py mineralization noted, cpy not noted. Non-magnetic | 0.31 | [6 empty] | 4 | [5 empty] | 2 | Perv | 2 | V |  |  | 4 | Pat/Perv | 2 | SP | 1 | V | [8 empty] | 1 | Fe Carb | clay+qtz-carb-epi+kspar | Phyllic/Potassic | 0.0057 | 1.39 | 0 | 0.4 | 1.39 | 4 | -1 | 40 | 0.6 | 2 | 3.57 | -1 | 3 | 9 | 57 | 1.25 | 10 | -1 | 0.09 | -1 | 1.19 | 631 | -1 | 0.08 | 7 | 1470 | 6 | 0.02 | 2 | 7 | 78 | -1 | 0.19 | -1 | -1 | 93 | -1 | 56 | 0 | 0 | 0 | 0 | 1.39
1010 | TRK09-01 | Interval | H232144 | 0 | 0 | 360892.5948 | 6326562.646 | 340.4 | 77.1 | 1121.5177 | 3 | 179 | 182 |  | Fault Zone | 11000 | 35 | 176.2-182.0 m - Fault Zone. Contact undefined. Light grey-milky orange. Fe-carb flooded. Irregular carb veining. Gougy material. Core fairly broken. Sparse py mineralization noted, cpy not noted. Non-magnetic | 0.2 | 0.1 | [5 empty] | 4 |  |  | py | diss |  | 2 | Perv | 2 | V | 2 | V | 4 | Pat/Perv |  |  | 1 | Pat | [8 empty] | 1 | Fe Carb | clay+qtz-carb-chl+kspar | Phyllic/Potassic | 0.0092 | 0.139 | 0 | -1 | 0.94 | 6 | -1 | 30 | 0.6 | -1 | 5.45 | -1 | 3 | 9 | 92 | 1.1 | -1 | -1 | 0.11 | -1 | 0.8 | 638 | -1 | 0.07 | 6 | 1170 | 6 | 0.05 | 2 | 8 | 95 | -1 | 0.08 | -1 | -1 | 79 | -1 | 57 | 0 | 0 | 0 | 0 | 0.139
1011 | TRK09-01 | Interval | H232145 | 0 | 0 | 360892.3701 | 6326563.277 | 340.4 | 77.1 | 1118.5935 | 3 | 182 | 185 |  | Volcaniclastic, Plag-phyric Conglomerate | 5000 | 94 | 182.0-192.0 m - Same as 166.2-176.2 m. Increase py and cpy mineralization. More carb veining. Irregular mm-scale, gives crackled effect. | 0.23 | 0.1 | 0.1 |  |  |  |  | 1 |  |  | py-cpy | diss/stringers |  | 4 | Perv | 1 | V | 2 | SP | 1 | Perv |  |  | 1 | V | [10 empty] | qtz +chl+carb-clay-kspar | Potassic/Phyllic | 0.0114 | 0.093 | 0 | -1 | 1.07 | 6 | -1 | 20 | 0.7 | -1 | 4.67 | -1 | 3 | 10 | 114 | 1.33 | 10 | -1 | 0.11 | -1 | 1.23 | 761 | -1 | 0.08 | 6 | 820 | 7 | 0.07 | 2 | 9 | 129 | -1 | 0.1 | -1 | -1 | 88 | -1 | 92 | 0 | 0 | 0 | 0 | 0.093
1012 | TRK09-01 | Interval | H232146 | 0 | 0 | 360892.1454 | 6326563.908 | 340.4 | 77.1 | 1115.6692 | 3 | 185 | 188 |  | Volcaniclastic, Plag-phyric Conglomerate | 5000 | 94 | 182.0-192.0 m - Same as 166.2-176.2 m. Increase py and cpy mineralization. More carb veining. Irregular mm-scale, gives crackled effect. | 0.23 | 0.3 | 0.1 |  |  |  |  | 1 |  |  | py-cpy | diss/stringers |  | 4 | Perv | 1 | V | 2 | SP/V | 1 | Perv |  |  | 1 | Pat/SP | [10 empty] | qtz +chl+carb-clay-kspar | Potassic/Phyllic | 0.0653 | 0.189 | 0 | 1.4 | 1.01 | 7 | -1 | 20 | 0.5 | -1 | 4.95 | -1 | 5 | 15 | 653 | 1.62 | 10 | -1 | 0.1 | -1 | 1.25 | 796 | 1 | 0.07 | 9 | 670 | 6 | 0.21 | -1 | 8 | 98 | -1 | 0.13 | -1 | -1 | 106 | -1 | 74 | 0 | 0 | 0 | 0 | 0.189
1013 | TRK09-01 | Interval | H232147 | 0 | 0 | 360891.9956 | 6326564.329 | 340.4 | 77.1 | 1113.7197 | 2 | 188 | 190 |  | Volcaniclastic, Plag-phyric Conglomerate | 5000 | 94 | 182.0-192.0 m - Same as 166.2-176.2 m. Increase py and cpy mineralization. More carb veining. Irregular mm-scale, gives crackled effect. | 0.38 | 0.3 | 0.1 |  |  |  |  | 1 |  |  | py-cpy | diss/stringers |  | 4 | Perv |  |  | 2 | SP/V | 2 | Perv |  |  | 2 | Pat/SP | [10 empty] | qtz +chl-clay-kspar | Potassic/Phyllic | 0.0287 | 0.051 | 0 | 0.4 | 1.06 | -1 | -1 | 30 | 0.5 | -1 | 1.89 | -1 | 3 | 9 | 287 | 1.15 | 10 | -1 | 0.09 | -1 | 0.76 | 407 | 1 | 0.1 | 6 | 820 | -1 | 0.07 | -1 | 3 | 48 | -1 | 0.2 | -1 | -1 | 77 | -1 | 29 | 0 | 0 | 0 | 0 | 0.051
1014 | TRK09-01 | Interval | H232148 | 0 | 0 | 360891.8459 | 6326564.749 | 340.4 | 77.1 | 1111.7701 | 2 | 190 | 192 |  | Volcaniclastic, Plag-phyric Conglomerate | 5000 | 94 | 182.0-192.0 m - Same as 166.2-176.2 m. Increase py and cpy mineralization. More carb veining. Irregular mm-scale, gives crackled effect. | 0.09 | 0.3 | 0.1 |  |  |  |  | 1 |  |  | py-cpy | diss/stringers |  | 4 | Perv | 1 | V | 2 | SP/V | 1 | Perv |  |  | 1 | SP/V | [10 empty] | qtz +chl+carb-clay-kspar | Potassic/Phyllic | 0.0412 | 0.075 | 0 | 0.9 | 1.51 | 3 | -1 | 50 | 0.6 | -1 | 4.16 | -1 | 4 | 17 | 412 | 1.18 | 10 | -1 | 0.09 | -1 | 1.31 | 651 | 1 | 0.09 | 11 | 1660 | 3 | 0.05 | 3 | 8 | 73 | -1 | 0.15 | -1 | -1 | 99 | -1 | 42 | 0 | 0 | 0 | 0 | 0.075
1015 | TRK09-01 | Interval | H232149 | 0 | 0 | 360891.6961 | 6326565.17 | 340.4 | 77.1 | 1109.8206 | 2 | 192 | 194 |  | Fault Zone | 11000 | 35 | 192.0-195.92 m - Fault zone, same as 176.2-182.0 m. Increase py and cpy mineralization, fine-grained, disseminated, stringers. | 0.87 | 0.5 | 0.5 |  |  |  |  | 1 |  |  | py-cpy | diss/stringers |  | 1 | Perv | 3 | V | 2 | SP/V | 4 | Perv |  |  | 2 | Pat | [8 empty] | 1 | Fe Carb | clay+carb+chl-kspar +qtz | Phyllic/Potassic | 0.122 | 0.618 | 0 | 2.9 | 1.4 | 4 | -1 | 670 | 0.9 | -1 | 6.81 | 0.5 | 6 | 15 | 1220 | 1.68 | 10 | -1 | 0.18 | -1 | 0.87 | 753 | 8 | 0.05 | 11 | 1900 | 11 | 0.15 | 5 | 11 | 128 | -1 | 0.04 | -1 | -1 | 90 | -1 | 101 | 0 | 0 | 0 | 0 | 0.618
1016 | TRK09-01 | Interval | H232150 | 0 | 0 | 360891.5523 | 6326565.574 | 340.4 | 77.1 | 1107.9491 | 1.92 | 194 | 195.92 |  | Fault Zone | 11000 | 35 | 192.0-195.92 m - Fault zone, same as 176.2-182.0 m. Increase py and cpy mineralization, fine-grained, disseminated, stringers. | 0.11 | 0.5 | 0.5 |  |  |  |  | 1 |  |  | py-cpy | diss/stringers |  | 1 | Perv | 3 | V | 2 | SP/V | 4 | Perv | [12 empty] | 1 | Fe Carb | clay+carb+chl+qtz | Phyllic/Propylitic | 0.285 | 0.313 | 0 | 2.7 | 0.72 | 48 | -1 | 200 | 0.7 | -1 | 5.96 | 0.6 | 14 | 7 | 2850 | 2.67 | -1 | 1 | 0.32 | -1 | 1.47 | 677 | 33 | 0.04 | 12 | 1570 | 6 | 1.02 | 92 | 10 | 246 | -1 | -1 | -1 | -1 | 42 | -1 | 101 | 0 | 0 | 0 | 0 | 0.313
1017 | TRK09-01 | Interval | H232151 | 0 | 0 | 360891.3965 | 6326566.011 | 340.4 | 77.1 | 1105.9216 | 2.08 | 195.92 | 198 |  | Volcaniclastic, Plag-phyric Conglomerate | 275 | 94 | 195.92-321.0 m - Grey-green pervasive silica, selective pervasive chlorite, patchy Kspar, matrix supported, polymictic, lapilli rich tuff? Pseudo breccia? Irregular carb veining, more prominant at top of interval. Malachite noted along select fractures. Locally bleached zones. Py and cpy mineralization noted as fine-grained, disseminated, and stringers. Non-magnetic. Dendritic mangenese oxide noted along fractures, and within viens. Mineralization noted to increase with presence of Kspar. Bleaching noted along veins and fractures. - 204.0-16.0 m - increase pyrite and cpy min, clotty and miassive. - 210.0-112.0 m - locally bleached - 225.0-128.0 m - core very broken, some gougy material possible fault? - 228.0-131.0 m - locally bleached, crackled effect - 250.0-152.0 m - epidote vein noted, less altered. Plag pheno's more prominent, mm-scale. - 252.0-154.0 m - more clast-rich - 253.0 clast 5 cm with i cm laths of plag, see py and cpy min within. - 254.0 m onwards, lt green-grey colour. More bleached. - 276.0-182.0 m - crackled effect from irregular quartz veins. - 279.0 m increased epidote in small irregular veinlets. - 282.20 m - 10 cm Fe-carb vein - 285.0-188.0 m - breccia noted within vein | 0.17 | 3 | 1 |  |  |  | 0.3 | 1 |  |  | py-cpy-mala | diss/stringers |  | 4 | Perv | 1 | V | 2 | SP/V | 1 | Perv |  |  | 2 | Pat/SP | [10 empty] | qtz +chl-kspar +carb-clay | Potassic/Phyllic | 0.412 | 0.325 | 0 | 2.1 | 1.78 | 6 | -1 | 20 | 0.7 | -1 | 3.2 | 0.8 | 13 | 18 | 4120 | 2.26 | -1 | 1 | 0.15 | -1 | 1.41 | 482 | 74 | 0.09 | 13 | 1630 | 2 | 0.9 | 4 | 7 | 72 | -1 | 0.23 | -1 | -1 | 119 | -1 | 136 | 0 | 0 | 0 | 0 | 0.325
1018 | TRK09-01 | Interval | H232152 | 0 | 0 | 360891.2467 | 6326566.432 | 340.4 | 77.1 | 1103.972 | 2 | 198 | 200 |  | Volcaniclastic, Plag-phyric Conglomerate | 275 | 94 | 195.92-321.0 m - Grey-green pervasive silica, selective pervasive chlorite, patchy Kspar, matrix supported, polymictic, lapilli rich tuff? Pseudo breccia? Irregular carb veining, more prominant at top of interval. Malachite noted along select fractures. Locally bleached zones. Py and cpy mineralization noted as fine-grained, disseminated, and stringers. Non-magnetic. Dendritic mangenese oxide noted along fractures, and within viens. Mineralization noted to increase with presence of Kspar. Bleaching noted along veins and fractures. - 204.0-16.0 m - increase pyrite and cpy min, clotty and miassive. - 210.0-112.0 m - locally bleached - 225.0-128.0 m - core very broken, some gougy material possible fault? - 228.0-131.0 m - locally bleached, crackled effect - 250.0-152.0 m - epidote vein noted, less altered. Plag pheno's more prominent, mm-scale. - 252.0-154.0 m - more clast-rich - 253.0 clast 5 cm with i cm laths of plag, see py and cpy min within. - 254.0 m onwards, lt green-grey colour. More bleached. - 276.0-182.0 m - crackled effect from irregular quartz veins. - 279.0 m increased epidote in small irregular veinlets. - 282.20 m - 10 cm Fe-carb vein - 285.0-188.0 m - breccia noted within vein | 0.28 | 5 | 3 |  |  |  | 0.1 | 1 |  |  | py-cpy-mala | diss/stringers |  | 4 | Perv | 1 | V | 2 | SP/V | 1 | Perv | [14 empty] | qtz +chl+carb-clay | Phyllic/Propylitic | 0.741 | 0.679 | 0 | 3.7 | 1.76 | 15 | -1 | 10 | 0.7 | 10 | 2.53 | 2.1 | 22 | 15 | 7410 | 2.71 | 10 | 1 | 0.11 | -1 | 1.12 | 481 | 135 | 0.1 | 20 | 1700 | 51 | 1.65 | 4 | 4 | 75 | -1 | 0.24 | -1 | -1 | 105 | -1 | 298 | 0 | 0 | 0 | 0 | 0.679
1019 | TRK09-01 | Interval | H232153 | 0 | Core Library | 360891.097 | 6326566.853 | 340.4 | 77.1 | 1102.0225 | 2 | 200 | 202 |  | Volcaniclastic, Plag-phyric Conglomerate | 275 | 94 | 195.92-321.0 m - Grey-green pervasive silica, selective pervasive chlorite, patchy Kspar, matrix supported, polymictic, lapilli rich tuff? Pseudo breccia? Irregular carb veining, more prominant at top of interval. Malachite noted along select fractures. Locally bleached zones. Py and cpy mineralization noted as fine-grained, disseminated, and stringers. Non-magnetic. Dendritic mangenese oxide noted along fractures, and within viens. Mineralization noted to increase with presence of Kspar. Bleaching noted along veins and fractures. - 204.0-16.0 m - increase pyrite and cpy min, clotty and miassive. - 210.0-112.0 m - locally bleached - 225.0-128.0 m - core very broken, some gougy material possible fault? - 228.0-131.0 m - locally bleached, crackled effect - 250.0-152.0 m - epidote vein noted, less altered. Plag pheno's more prominent, mm-scale. - 252.0-154.0 m - more clast-rich - 253.0 clast 5 cm with i cm laths of plag, see py and cpy min within. - 254.0 m onwards, lt green-grey colour. More bleached. - 276.0-182.0 m - crackled effect from irregular quartz veins. - 279.0 m increased epidote in small irregular veinlets. - 282.20 m - 10 cm Fe-carb vein - 285.0-188.0 m - breccia noted within vein | 0.29 | 7 | 5 |  |  |  | 0.3 | 1 |  |  | py-cpy-mala | diss/stringers |  | 4 | Perv | 1 | V | 2 | SP/V | 1 | Perv |  |  | 1 | Pat/SP | [10 empty] | qtz +chl+carb-clay-kspar | Potassic/Phyllic | 0.552 | 0.495 | 0 | 3.3 | 1.46 | 11 | -1 | 10 | 0.5 | 12 | 2.52 | 1.2 | 14 | 12 | 5520 | 1.94 | 10 | 1 | 0.1 | -1 | 0.87 | 419 | 102 | 0.1 | 15 | 3170 | 11 | 1.24 | 2 | 3 | 58 | -1 | 0.19 | -1 | -1 | 80 | -1 | 202 | 0 | 0 | 0 | 0 | 0.495
1020 | TRK09-01 | Interval | H232154 | 0 | 0 | 360890.9472 | 6326567.273 | 340.4 | 77.1 | 1100.073 | 2 | 202 | 204 |  | Volcaniclastic, Plag-phyric Conglomerate | 275 | 94 | 195.92-321.0 m - Grey-green pervasive silica, selective pervasive chlorite, patchy Kspar, matrix supported, polymictic, lapilli rich tuff? Pseudo breccia? Irregular carb veining, more prominant at top of interval. Malachite noted along select fractures. Locally bleached zones. Py and cpy mineralization noted as fine-grained, disseminated, and stringers. Non-magnetic. Dendritic mangenese oxide noted along fractures, and within viens. Mineralization noted to increase with presence of Kspar. Bleaching noted along veins and fractures. - 204.0-16.0 m - increase pyrite and cpy min, clotty and miassive. - 210.0-112.0 m - locally bleached - 225.0-128.0 m - core very broken, some gougy material possible fault? - 228.0-131.0 m - locally bleached, crackled effect - 250.0-152.0 m - epidote vein noted, less altered. Plag pheno's more prominent, mm-scale. - 252.0-154.0 m - more clast-rich - 253.0 clast 5 cm with i cm laths of plag, see py and cpy min within. - 254.0 m onwards, lt green-grey colour. More bleached. - 276.0-182.0 m - crackled effect from irregular quartz veins. - 279.0 m increased epidote in small irregular veinlets. - 282.20 m - 10 cm Fe-carb vein - 285.0-188.0 m - breccia noted within vein | 0.25 | 7 | 5 |  |  |  | 0.3 | 1 |  |  | py-cpy-mala | diss/stringers |  | 4 | Perv | 1 | V | 2 | SP/V | 1 | Perv |  |  | 1 | SP | [10 empty] | qtz +chl+carb-clay-kspar | Potassic/Phyllic | 0.54 | 0.572 | 0 | 4.9 | 1.71 | 10 | -1 | 10 | 0.7 | 14 | 2.88 | 1 | 24 | 14 | 5400 | 2.15 | 10 | 1 | 0.1 | -1 | 0.92 | 431 | 14 | 0.11 | 15 | 1750 | 8 | 1.43 | 2 | 4 | 52 | -1 | 0.2 | -1 | -1 | 92 | -1 | 172 | 0 | 0 | 0 | 0 | 0.572
1021 | TRK09-01 | Interval | H232155 | 0 | Core Library | 360890.7974 | 6326567.694 | 340.4 | 77.1 | 1098.1235 | 2 | 204 | 206 |  | Volcaniclastic, Plag-phyric Conglomerate | 275 | 94 | 195.92-321.0 m - Grey-green pervasive silica, selective pervasive chlorite, patchy Kspar, matrix supported, polymictic, lapilli rich tuff? Pseudo breccia? Irregular carb veining, more prominant at top of interval. Malachite noted along select fractures. Locally bleached zones. Py and cpy mineralization noted as fine-grained, disseminated, and stringers. Non-magnetic. Dendritic mangenese oxide noted along fractures, and within viens. Mineralization noted to increase with presence of Kspar. Bleaching noted along veins and fractures. - 204.0-16.0 m - increase pyrite and cpy min, clotty and miassive. - 210.0-112.0 m - locally bleached - 225.0-128.0 m - core very broken, some gougy material possible fault? - 228.0-131.0 m - locally bleached, crackled effect - 250.0-152.0 m - epidote vein noted, less altered. Plag pheno's more prominent, mm-scale. - 252.0-154.0 m - more clast-rich - 253.0 clast 5 cm with i cm laths of plag, see py and cpy min within. - 254.0 m onwards, lt green-grey colour. More bleached. - 276.0-182.0 m - crackled effect from irregular quartz veins. - 279.0 m increased epidote in small irregular veinlets. - 282.20 m - 10 cm Fe-carb vein - 285.0-188.0 m - breccia noted within vein | 0.19 | 10 | 7 |  |  |  | 0.3 | 1 |  |  | py-cpy-mala | diss/stringers |  | 4 | Perv | 1 | V | 2 | SP/V | 1 | Perv |  |  | 2 | SP/V | [10 empty] | qtz +chl-kspar +carb-clay | Potassic/Phyllic | 0.551 | 0.668 | 0 | 6.2 | 1.48 | 19 | -1 | 10 | 0.5 | 7 | 2.23 | 1.3 | 28 | 18 | 5510 | 3.82 | 10 | 1 | 0.13 | -1 | 0.91 | 480 | 4 | 0.09 | 22 | 1590 | 22 | 3.28 | 3 | 3 | 59 | -1 | 0.22 | -1 | -1 | 103 | -1 | 195 | 0 | 0 | 0 | 0 | 0.668
1022 | TRK09-01 | Interval | H232156 | H232157 BL-3 | 0 | 360890.6476 | 6326568.114 | 340.4 | 77.1 | 1096.174 | 2 | 206 | 208 |  | Volcaniclastic, Plag-phyric Conglomerate | 275 | 94 | 195.92-321.0 m - Grey-green pervasive silica, selective pervasive chlorite, patchy Kspar, matrix supported, polymictic, lapilli rich tuff? Pseudo breccia? Irregular carb veining, more prominant at top of interval. Malachite noted along select fractures. Locally bleached zones. Py and cpy mineralization noted as fine-grained, disseminated, and stringers. Non-magnetic. Dendritic mangenese oxide noted along fractures, and within viens. Mineralization noted to increase with presence of Kspar. Bleaching noted along veins and fractures. - 204.0-16.0 m - increase pyrite and cpy min, clotty and miassive. - 210.0-112.0 m - locally bleached - 225.0-128.0 m - core very broken, some gougy material possible fault? - 228.0-131.0 m - locally bleached, crackled effect - 250.0-152.0 m - epidote vein noted, less altered. Plag pheno's more prominent, mm-scale. - 252.0-154.0 m - more clast-rich - 253.0 clast 5 cm with i cm laths of plag, see py and cpy min within. - 254.0 m onwards, lt green-grey colour. More bleached. - 276.0-182.0 m - crackled effect from irregular quartz veins. - 279.0 m increased epidote in small irregular veinlets. - 282.20 m - 10 cm Fe-carb vein - 285.0-188.0 m - breccia noted within vein | 0.28 | 7 | 5 |  |  |  |  | 1 |  |  | py-cpy | diss/stringers |  | 4 | Perv | 1 | V | 2 | SP/V | 1 | Perv |  |  | 2 | SP/V | [10 empty] | qtz +chl-kspar +carb-clay | Potassic/Phyllic | 0.196 | 0.265 | 0 | 2.6 | 1.94 | 14 | -1 | 10 | 0.8 | 2 | 3.16 | 0.5 | 23 | 18 | 1960 | 2.99 | 10 | -1 | 0.11 | -1 | 1.06 | 559 | 22 | 0.11 | 17 | 1580 | 14 | 2.17 | 2 | 4 | 49 | -1 | 0.23 | -1 | -1 | 113 | -1 | 86 | 0 | 0 | 0 | 0 | 0.265
1023 | TRK09-01 | Interval | H232158 | 0 | 0 | 360890.4979 | 6326568.535 | 340.4 | 77.1 | 1094.2244 | 2 | 208 | 210 |  | Volcaniclastic, Plag-phyric Conglomerate | 275 | 94 | 195.92-321.0 m - Grey-green pervasive silica, selective pervasive chlorite, patchy Kspar, matrix supported, polymictic, lapilli rich tuff? Pseudo breccia? Irregular carb veining, more prominant at top of interval. Malachite noted along select fractures. Locally bleached zones. Py and cpy mineralization noted as fine-grained, disseminated, and stringers. Non-magnetic. Dendritic mangenese oxide noted along fractures, and within viens. Mineralization noted to increase with presence of Kspar. Bleaching noted along veins and fractures. - 204.0-16.0 m - increase pyrite and cpy min, clotty and miassive. - 210.0-112.0 m - locally bleached - 225.0-128.0 m - core very broken, some gougy material possible fault? - 228.0-131.0 m - locally bleached, crackled effect - 250.0-152.0 m - epidote vein noted, less altered. Plag pheno's more prominent, mm-scale. - 252.0-154.0 m - more clast-rich - 253.0 clast 5 cm with i cm laths of plag, see py and cpy min within. - 254.0 m onwards, lt green-grey colour. More bleached. - 276.0-182.0 m - crackled effect from irregular quartz veins. - 279.0 m increased epidote in small irregular veinlets. - 282.20 m - 10 cm Fe-carb vein - 285.0-188.0 m - breccia noted within vein | 0.36 | 3 | 1 |  |  |  | 0.1 | 1 |  |  | py-cpy-mala | diss/stringers |  | 4 | Perv | 1 | V | 2 | SP/V | 1 | Perv |  |  | 1 | Pat | [10 empty] | qtz +chl+carb-clay-kspar | Potassic/Phyllic | 0.106 | 0.236 | 0 | 1.3 | 1.55 | 37 | -1 | 40 | 0.5 | -1 | 3.03 | -1 | 7 | 13 | 1060 | 1.64 | 10 | -1 | 0.15 | -1 | 0.77 | 475 | 12 | 0.07 | 11 | 2810 | 7 | 0.84 | 3 | 3 | 53 | -1 | 0.14 | -1 | -1 | 56 | -1 | 54 | 0 | 0 | 0 | 0 | 0.236
1024 | TRK09-01 | Interval | H232159 | 0 | 0 | 360890.3481 | 6326568.956 | 340.4 | 77.1 | 1092.2749 | 2 | 210 | 212 |  | Volcaniclastic, Plag-phyric Conglomerate | 275 | 94 | 195.92-321.0 m - Grey-green pervasive silica, selective pervasive chlorite, patchy Kspar, matrix supported, polymictic, lapilli rich tuff? Pseudo breccia? Irregular carb veining, more prominant at top of interval. Malachite noted along select fractures. Locally bleached zones. Py and cpy mineralization noted as fine-grained, disseminated, and stringers. Non-magnetic. Dendritic mangenese oxide noted along fractures, and within viens. Mineralization noted to increase with presence of Kspar. Bleaching noted along veins and fractures. - 204.0-16.0 m - increase pyrite and cpy min, clotty and miassive. - 210.0-112.0 m - locally bleached - 225.0-128.0 m - core very broken, some gougy material possible fault? - 228.0-131.0 m - locally bleached, crackled effect - 250.0-152.0 m - epidote vein noted, less altered. Plag pheno's more prominent, mm-scale. - 252.0-154.0 m - more clast-rich - 253.0 clast 5 cm with i cm laths of plag, see py and cpy min within. - 254.0 m onwards, lt green-grey colour. More bleached. - 276.0-182.0 m - crackled effect from irregular quartz veins. - 279.0 m increased epidote in small irregular veinlets. - 282.20 m - 10 cm Fe-carb vein - 285.0-188.0 m - breccia noted within vein | 0.17 | 5 | 0.1 | [7 empty] | py-cpy | diss/stringers |  | 4 | Perv |  |  |  | SP | 1 | SP | 1 | SP | 2 | SP | 1 | SP | [8 empty] | qtz +kspar +clay-epi-magn | Potassic/Phyllic | 0.136 | 0.105 | 0 | 1.7 | 1.62 | 12 | -1 | 10 | 0.5 | -1 | 2.45 | 0.8 | 21 | 15 | 1360 | 2.2 | 10 | -1 | 0.11 | -1 | 0.83 | 415 | 10 | 0.1 | 21 | 1550 | 21 | 1.34 | 2 | 3 | 45 | -1 | 0.23 | -1 | -1 | 92 | -1 | 103 | 0 | 0 | 0 | 0 | 0.105
1025 | TRK09-01 | Interval | H232160 | H232161 CGS-17 | 0 | 360890.1983 | 6326569.376 | 340.4 | 77.1 | 1090.3254 | 2 | 212 | 214 |  | Volcaniclastic, Plag-phyric Conglomerate | 275 | 94 | 195.92-321.0 m - Grey-green pervasive silica, selective pervasive chlorite, patchy Kspar, matrix supported, polymictic, lapilli rich tuff? Pseudo breccia? Irregular carb veining, more prominant at top of interval. Malachite noted along select fractures. Locally bleached zones. Py and cpy mineralization noted as fine-grained, disseminated, and stringers. Non-magnetic. Dendritic mangenese oxide noted along fractures, and within viens. Mineralization noted to increase with presence of Kspar. Bleaching noted along veins and fractures. - 204.0-16.0 m - increase pyrite and cpy min, clotty and miassive. - 210.0-112.0 m - locally bleached - 225.0-128.0 m - core very broken, some gougy material possible fault? - 228.0-131.0 m - locally bleached, crackled effect - 250.0-152.0 m - epidote vein noted, less altered. Plag pheno's more prominent, mm-scale. - 252.0-154.0 m - more clast-rich - 253.0 clast 5 cm with i cm laths of plag, see py and cpy min within. - 254.0 m onwards, lt green-grey colour. More bleached. - 276.0-182.0 m - crackled effect from irregular quartz veins. - 279.0 m increased epidote in small irregular veinlets. - 282.20 m - 10 cm Fe-carb vein - 285.0-188.0 m - breccia noted within vein | 0.2 | 3 | 0.2 |  | 0.5 | [5 empty] | py-cpy-hem | diss/stringers |  | 4 | Perv |  |  | 2 | SP | 1 | SP | 1 | SP | 1 | SP | [10 empty] | qtz +chl+clay-epi-kspar | Potassic/Phyllic | 0.305 | 0.262 | 0 | 3.6 | 1.48 | 10 | -1 | 20 | 0.6 | -1 | 2.77 | 1.4 | 17 | 22 | 3050 | 2.1 | 10 | -1 | 0.14 | -1 | 1.12 | 575 | 31 | 0.09 | 19 | 1610 | 26 | 1.04 | 3 | 6 | 61 | -1 | 0.24 | -1 | -1 | 117 | -1 | 180 | 0 | 0 | 0 | 0 | 0.262
1026 | TRK09-01 | Interval | H232162 | 0 | 0 | 360890.0485 | 6326569.797 | 340.4 | 77.1 | 1088.3759 | 2 | 214 | 216 |  | Volcaniclastic, Plag-phyric Conglomerate | 275 | 94 | 195.92-321.0 m - Grey-green pervasive silica, selective pervasive chlorite, patchy Kspar, matrix supported, polymictic, lapilli rich tuff? Pseudo breccia? Irregular carb veining, more prominant at top of interval. Malachite noted along select fractures. Locally bleached zones. Py and cpy mineralization noted as fine-grained, disseminated, and stringers. Non-magnetic. Dendritic mangenese oxide noted along fractures, and within viens. Mineralization noted to increase with presence of Kspar. Bleaching noted along veins and fractures. - 204.0-16.0 m - increase pyrite and cpy min, clotty and miassive. - 210.0-112.0 m - locally bleached - 225.0-128.0 m - core very broken, some gougy material possible fault? - 228.0-131.0 m - locally bleached, crackled effect - 250.0-152.0 m - epidote vein noted, less altered. Plag pheno's more prominent, mm-scale. - 252.0-154.0 m - more clast-rich - 253.0 clast 5 cm with i cm laths of plag, see py and cpy min within. - 254.0 m onwards, lt green-grey colour. More bleached. - 276.0-182.0 m - crackled effect from irregular quartz veins. - 279.0 m increased epidote in small irregular veinlets. - 282.20 m - 10 cm Fe-carb vein - 285.0-188.0 m - breccia noted within vein | 0.47 | 3 |  |  | 0.5 |  |  | 1 |  |  | py-hem | diss/stringers |  | 4 | Perv | 1 | V | 2 | SP | 1 | SP |  |  | 1 | SP | [9 empty] | Anhydrite | qtz +chl+carb-clay-kspar | Potassic/Phyllic | 0.244 | 0.141 | 0 | 2.9 | 1.55 | 49 | -1 | 80 | 0.6 | -1 | 4.9 | 0.8 | 22 | 21 | 2440 | 2.51 | 10 | -1 | 0.18 | -1 | 1.63 | 630 | 22 | 0.06 | 22 | 1560 | 9 | 0.89 | 90 | 9 | 126 | -1 | 0.11 | -1 | -1 | 110 | -1 | 113 | 0 | 0 | 0 | 0 | 0.141
1027 | TRK09-01 | Interval | H232163 | 0 | 0 | 360889.8238 | 6326570.428 | 340.4 | 77.1 | 1085.4516 | 3 | 216 | 219 |  | Volcaniclastic, Plag-phyric Conglomerate | 275 | 94 | 195.92-321.0 m - Grey-green pervasive silica, selective pervasive chlorite, patchy Kspar, matrix supported, polymictic, lapilli rich tuff? Pseudo breccia? Irregular carb veining, more prominant at top of interval. Malachite noted along select fractures. Locally bleached zones. Py and cpy mineralization noted as fine-grained, disseminated, and stringers. Non-magnetic. Dendritic mangenese oxide noted along fractures, and within viens. Mineralization noted to increase with presence of Kspar. Bleaching noted along veins and fractures. - 204.0-16.0 m - increase pyrite and cpy min, clotty and miassive. - 210.0-112.0 m - locally bleached - 225.0-128.0 m - core very broken, some gougy material possible fault? - 228.0-131.0 m - locally bleached, crackled effect - 250.0-152.0 m - epidote vein noted, less altered. Plag pheno's more prominent, mm-scale. - 252.0-154.0 m - more clast-rich - 253.0 clast 5 cm with i cm laths of plag, see py and cpy min within. - 254.0 m onwards, lt green-grey colour. More bleached. - 276.0-182.0 m - crackled effect from irregular quartz veins. - 279.0 m increased epidote in small irregular veinlets. - 282.20 m - 10 cm Fe-carb vein - 285.0-188.0 m - breccia noted within vein | 0.23 | 3 | 0.2 |  | 0.5 |  | 0.1 | 1 |  |  | py-cpy-hem-mala | diss/stringers |  | 4 | Perv |  |  | 2 | SP | 1 | SP/V |  |  | 1 | SP | 1 | SP | [8 empty] | qtz +chl+clay-kspar-magn | Potassic/Phyllic | 0.0944 | 0.118 | 0 | 1.1 | 1.51 | 11 | -1 | 30 | 0.5 | 2 | 2.66 | 0.5 | 12 | 19 | 944 | 2.32 | 10 | -1 | 0.12 | -1 | 1.22 | 471 | 3 | 0.09 | 14 | 1910 | 10 | 1.21 | 3 | 6 | 49 | -1 | 0.22 | -1 | -1 | 125 | -1 | 94 | 0 | 0 | 0 | 0 | 0.118
1028 | TRK09-01 | Interval | H232164 | 0 | 0 | 360889.5992 | 6326571.059 | 340.4 | 77.1 | 1082.5273 | 3 | 219 | 222 |  | Volcaniclastic, Plag-phyric Conglomerate | 275 | 94 | 195.92-321.0 m - Grey-green pervasive silica, selective pervasive chlorite, patchy Kspar, matrix supported, polymictic, lapilli rich tuff? Pseudo breccia? Irregular carb veining, more prominant at top of interval. Malachite noted along select fractures. Locally bleached zones. Py and cpy mineralization noted as fine-grained, disseminated, and stringers. Non-magnetic. Dendritic mangenese oxide noted along fractures, and within viens. Mineralization noted to increase with presence of Kspar. Bleaching noted along veins and fractures. - 204.0-16.0 m - increase pyrite and cpy min, clotty and miassive. - 210.0-112.0 m - locally bleached - 225.0-128.0 m - core very broken, some gougy material possible fault? - 228.0-131.0 m - locally bleached, crackled effect - 250.0-152.0 m - epidote vein noted, less altered. Plag pheno's more prominent, mm-scale. - 252.0-154.0 m - more clast-rich - 253.0 clast 5 cm with i cm laths of plag, see py and cpy min within. - 254.0 m onwards, lt green-grey colour. More bleached. - 276.0-182.0 m - crackled effect from irregular quartz veins. - 279.0 m increased epidote in small irregular veinlets. - 282.20 m - 10 cm Fe-carb vein - 285.0-188.0 m - breccia noted within vein | 0.17 | 0.5 | [5 empty] | 1 |  |  | py | diss/stringers |  | 4 | Perv | 1 | V | 2 | SP | 1 | SP/V |  |  | 2 | Pat | 1 | SP | [8 empty] | qtz +chl-kspar +carb-clay-magn | Potassic/Phyllic | 0.182 | 0.088 | 0 | 1.6 | 1.95 | 12 | -1 | 20 | 0.9 | 2 | 3.7 | 0.5 | 15 | 17 | 1820 | 1.99 | 10 | -1 | 0.1 | -1 | 1.15 | 424 | 8 | 0.08 | 15 | 1530 | 4 | 0.68 | 5 | 5 | 49 | -1 | 0.21 | -1 | -1 | 119 | -1 | 85 | 0 | 0 | 0 | 0 | 0.088
1029 | TRK09-01 | Interval | H232165 | 0 | 0 | 360889.3745 | 6326571.69 | 340.4 | 77.1 | 1079.603 | 3 | 222 | 225 |  | Volcaniclastic, Plag-phyric Conglomerate | 275 | 94 | 195.92-321.0 m - Grey-green pervasive silica, selective pervasive chlorite, patchy Kspar, matrix supported, polymictic, lapilli rich tuff? Pseudo breccia? Irregular carb veining, more prominant at top of interval. Malachite noted along select fractures. Locally bleached zones. Py and cpy mineralization noted as fine-grained, disseminated, and stringers. Non-magnetic. Dendritic mangenese oxide noted along fractures, and within viens. Mineralization noted to increase with presence of Kspar. Bleaching noted along veins and fractures. - 204.0-16.0 m - increase pyrite and cpy min, clotty and miassive. - 210.0-112.0 m - locally bleached - 225.0-128.0 m - core very broken, some gougy material possible fault? - 228.0-131.0 m - locally bleached, crackled effect - 250.0-152.0 m - epidote vein noted, less altered. Plag pheno's more prominent, mm-scale. - 252.0-154.0 m - more clast-rich - 253.0 clast 5 cm with i cm laths of plag, see py and cpy min within. - 254.0 m onwards, lt green-grey colour. More bleached. - 276.0-182.0 m - crackled effect from irregular quartz veins. - 279.0 m increased epidote in small irregular veinlets. - 282.20 m - 10 cm Fe-carb vein - 285.0-188.0 m - breccia noted within vein | 0.65 | 5 | 0.1 |  | 0.5 |  | 0.1 | 1 |  |  | py-cpy-hem-mala | diss/stringers |  | 4 | Perv | 1 | V | 3 | SP/V | 1 | SP/V |  |  | 2 | Pat | 1 | SP | [8 empty] | qtz +chl+kspar+carb-clay-magn | Potassic/Phyllic | 0.178 | 0.123 | 0 | 1.8 | 2.19 | 8 | -1 | 20 | 0.9 | -1 | 3.28 | 0.6 | 19 | 31 | 1780 | 2.85 | 10 | 1 | 0.09 | -1 | 1.51 | 485 | 12 | 0.11 | 21 | 1440 | 4 | 1.39 | -1 | 6 | 50 | -1 | 0.21 | -1 | -1 | 128 | -1 | 101 | 0 | 0 | 0 | 0 | 0.123
1030 | TRK09-01 | Interval | H232166 | H232167 DUP | 0 | 360889.1498 | 6326572.321 | 340.4 | 77.1 | 1076.6787 | 3 | 225 | 228 |  | Volcaniclastic, Plag-phyric Conglomerate | 275 | 94 | 195.92-321.0 m - Grey-green pervasive silica, selective pervasive chlorite, patchy Kspar, matrix supported, polymictic, lapilli rich tuff? Pseudo breccia? Irregular carb veining, more prominant at top of interval. Malachite noted along select fractures. Locally bleached zones. Py and cpy mineralization noted as fine-grained, disseminated, and stringers. Non-magnetic. Dendritic mangenese oxide noted along fractures, and within viens. Mineralization noted to increase with presence of Kspar. Bleaching noted along veins and fractures. - 204.0-16.0 m - increase pyrite and cpy min, clotty and miassive. - 210.0-112.0 m - locally bleached - 225.0-128.0 m - core very broken, some gougy material possible fault? - 228.0-131.0 m - locally bleached, crackled effect - 250.0-152.0 m - epidote vein noted, less altered. Plag pheno's more prominent, mm-scale. - 252.0-154.0 m - more clast-rich - 253.0 clast 5 cm with i cm laths of plag, see py and cpy min within. - 254.0 m onwards, lt green-grey colour. More bleached. - 276.0-182.0 m - crackled effect from irregular quartz veins. - 279.0 m increased epidote in small irregular veinlets. - 282.20 m - 10 cm Fe-carb vein - 285.0-188.0 m - breccia noted within vein | 0.39 | 2 | 0.1 |  | 0.5 |  | 0.3 | 1 |  |  | py-cpy-hem-mala | diss/stringers |  | 4 | Perv | 2 | V | 2 | SP | 1 | SP |  |  | 2 | Pat | [10 empty] | qtz +carb-chl-kspar+clay | Potassic/Phyllic | 0.0795 | 0.035 | 0 | 0.7 | 1.75 | 7 | -1 | 20 | 0.7 | -1 | 3.4 | -1 | 9 | 16 | 795 | 1.74 | 10 | -1 | 0.08 | -1 | 1.16 | 515 | 2 | 0.1 | 11 | 1410 | 2 | 0.35 | 3 | 5 | 47 | -1 | 0.22 | -1 | -1 | 113 | -1 | 81 | 0 | 0 | 0 | 0 | 0.035
1031 | TRK09-01 | Interval | H232168 | 0 | 0 | 360888.9252 | 6326572.952 | 340.4 | 77.1 | 1073.7544 | 3 | 228 | 231 |  | Volcaniclastic, Plag-phyric Conglomerate | 275 | 94 | 195.92-321.0 m - Grey-green pervasive silica, selective pervasive chlorite, patchy Kspar, matrix supported, polymictic, lapilli rich tuff? Pseudo breccia? Irregular carb veining, more prominant at top of interval. Malachite noted along select fractures. Locally bleached zones. Py and cpy mineralization noted as fine-grained, disseminated, and stringers. Non-magnetic. Dendritic mangenese oxide noted along fractures, and within viens. Mineralization noted to increase with presence of Kspar. Bleaching noted along veins and fractures. - 204.0-16.0 m - increase pyrite and cpy min, clotty and miassive. - 210.0-112.0 m - locally bleached - 225.0-128.0 m - core very broken, some gougy material possible fault? - 228.0-131.0 m - locally bleached, crackled effect - 250.0-152.0 m - epidote vein noted, less altered. Plag pheno's more prominent, mm-scale. - 252.0-154.0 m - more clast-rich - 253.0 clast 5 cm with i cm laths of plag, see py and cpy min within. - 254.0 m onwards, lt green-grey colour. More bleached. - 276.0-182.0 m - crackled effect from irregular quartz veins. - 279.0 m increased epidote in small irregular veinlets. - 282.20 m - 10 cm Fe-carb vein - 285.0-188.0 m - breccia noted within vein | 0.29 | 3 |  |  |  |  | 0.1 | 1 |  |  | py-mala | diss/stringers |  | 4 | Perv | 1 | V | 2 | SP | 1 | SP |  |  | 2 | Pat | [10 empty] | qtz +chl-kspar +carb-clay | Potassic/Phyllic | 0.047 | 0.051 | 0 | 0.5 | 1.38 | 3 | -1 | 10 | 0.6 | -1 | 3.1 | -1 | 6 | 10 | 470 | 1.3 | 10 | -1 | 0.08 | -1 | 0.7 | 385 | 6 | 0.1 | 9 | 1650 | 8 | 0.65 | -1 | 3 | 35 | -1 | 0.17 | -1 | -1 | 77 | -1 | 40 | 0 | 0 | 0 | 0 | 0.051
1032 | TRK09-01 | Interval | H232169 | 0 | 0 | 360888.7005 | 6326573.583 | 340.4 | 77.1 | 1070.8302 | 3 | 231 | 234 |  | Volcaniclastic, Plag-phyric Conglomerate | 275 | 94 | 195.92-321.0 m - Grey-green pervasive silica, selective pervasive chlorite, patchy Kspar, matrix supported, polymictic, lapilli rich tuff? Pseudo breccia? Irregular carb veining, more prominant at top of interval. Malachite noted along select fractures. Locally bleached zones. Py and cpy mineralization noted as fine-grained, disseminated, and stringers. Non-magnetic. Dendritic mangenese oxide noted along fractures, and within viens. Mineralization noted to increase with presence of Kspar. Bleaching noted along veins and fractures. - 204.0-16.0 m - increase pyrite and cpy min, clotty and miassive. - 210.0-112.0 m - locally bleached - 225.0-128.0 m - core very broken, some gougy material possible fault? - 228.0-131.0 m - locally bleached, crackled effect - 250.0-152.0 m - epidote vein noted, less altered. Plag pheno's more prominent, mm-scale. - 252.0-154.0 m - more clast-rich - 253.0 clast 5 cm with i cm laths of plag, see py and cpy min within. - 254.0 m onwards, lt green-grey colour. More bleached. - 276.0-182.0 m - crackled effect from irregular quartz veins. - 279.0 m increased epidote in small irregular veinlets. - 282.20 m - 10 cm Fe-carb vein - 285.0-188.0 m - breccia noted within vein | 0.68 | 2 | [5 empty] | 1 |  |  | py | diss/stringers |  | 4 | Perv |  |  | 2 | SP |  |  |  |  | 2 | Pat | [10 empty] | qtz +chl-kspar | Potassic/Phyllic | 0.118 | 0.071 | 0 | 1 | 1.6 | 2 | -1 | 10 | 0.6 | -1 | 1.73 | -1 | 17 | 14 | 1180 | 2.05 | 10 | -1 | 0.1 | -1 | 1.1 | 500 | 7 | 0.12 | 16 | 1320 | 4 | 0.52 | 2 | 3 | 42 | -1 | 0.22 | -1 | -1 | 99 | -1 | 51 | 0 | 0 | 0 | 0 | 0.071
1033 | TRK09-01 | Interval | H232170 | 0 | 0 | 360888.5507 | 6326574.003 | 340.4 | 77.1 | 1068.8806 | 2 | 234 | 236 |  | Volcaniclastic, Plag-phyric Conglomerate | 275 | 94 | 195.92-321.0 m - Grey-green pervasive silica, selective pervasive chlorite, patchy Kspar, matrix supported, polymictic, lapilli rich tuff? Pseudo breccia? Irregular carb veining, more prominant at top of interval. Malachite noted along select fractures. Locally bleached zones. Py and cpy mineralization noted as fine-grained, disseminated, and stringers. Non-magnetic. Dendritic mangenese oxide noted along fractures, and within viens. Mineralization noted to increase with presence of Kspar. Bleaching noted along veins and fractures. - 204.0-16.0 m - increase pyrite and cpy min, clotty and miassive. - 210.0-112.0 m - locally bleached - 225.0-128.0 m - core very broken, some gougy material possible fault? - 228.0-131.0 m - locally bleached, crackled effect - 250.0-152.0 m - epidote vein noted, less altered. Plag pheno's more prominent, mm-scale. - 252.0-154.0 m - more clast-rich - 253.0 clast 5 cm with i cm laths of plag, see py and cpy min within. - 254.0 m onwards, lt green-grey colour. More bleached. - 276.0-182.0 m - crackled effect from irregular quartz veins. - 279.0 m increased epidote in small irregular veinlets. - 282.20 m - 10 cm Fe-carb vein - 285.0-188.0 m - breccia noted within vein | 0.64 | 3 | 0.2 | [7 empty] | py-cpy | diss/stringers |  | 4 | Perv |  |  | 2 | SP |  |  |  |  | 1 | Pat | [10 empty] | qtz +chl+kspar | Potassic/Phyllic | 0.171 | 0.14 | 0 | 1.6 | 1.38 | 7 | -1 | 20 | 0.6 | 3 | 2.38 | 0.5 | 10 | 12 | 1710 | 1.7 | 10 | -1 | 0.1 | 10 | 0.81 | 410 | 30 | 0.07 | 11 | 1180 | 7 | 0.61 | -1 | 2 | 30 | -1 | 0.16 | -1 | -1 | 74 | -1 | 69 | 0 | 0 | 0 | 0 | 0.14
1034 | TRK09-01 | Interval | H232171 | 0 | 0 | 360888.4009 | 6326574.424 | 340.4 | 77.1 | 1066.9311 | 2 | 236 | 238 |  | Volcaniclastic, Plag-phyric Conglomerate | 275 | 94 | 195.92-321.0 m - Grey-green pervasive silica, selective pervasive chlorite, patchy Kspar, matrix supported, polymictic, lapilli rich tuff? Pseudo breccia? Irregular carb veining, more prominant at top of interval. Malachite noted along select fractures. Locally bleached zones. Py and cpy mineralization noted as fine-grained, disseminated, and stringers. Non-magnetic. Dendritic mangenese oxide noted along fractures, and within viens. Mineralization noted to increase with presence of Kspar. Bleaching noted along veins and fractures. - 204.0-16.0 m - increase pyrite and cpy min, clotty and miassive. - 210.0-112.0 m - locally bleached - 225.0-128.0 m - core very broken, some gougy material possible fault? - 228.0-131.0 m - locally bleached, crackled effect - 250.0-152.0 m - epidote vein noted, less altered. Plag pheno's more prominent, mm-scale. - 252.0-154.0 m - more clast-rich - 253.0 clast 5 cm with i cm laths of plag, see py and cpy min within. - 254.0 m onwards, lt green-grey colour. More bleached. - 276.0-182.0 m - crackled effect from irregular quartz veins. - 279.0 m increased epidote in small irregular veinlets. - 282.20 m - 10 cm Fe-carb vein - 285.0-188.0 m - breccia noted within vein | 0.38 | 1 | [8 empty] | py | diss/stringers |  | 4 | Perv |  |  | 2 | SP |  |  |  |  | 1 | Pat | [10 empty] | qtz +chl+kspar | Potassic/Phyllic | 0.189 | 0.093 | 0 | 1.2 | 1.48 | 17 | -1 | 30 | 0.6 | -1 | 1.16 | -1 | 22 | 14 | 1890 | 2.56 | 10 | -1 | 0.11 | 10 | 1.19 | 486 | 28 | 0.11 | 18 | 1360 | 4 | 0.81 | -1 | 2 | 32 | -1 | 0.22 | -1 | -1 | 88 | -1 | 60 | 0 | 0 | 0 | 0 | 0.093
1035 | TRK09-01 | Interval | H232172 | 0 | 0 | 360888.2512 | 6326574.845 | 340.4 | 77.1 | 1064.9816 | 2 | 238 | 240 |  | Volcaniclastic, Plag-phyric Conglomerate | 275 | 94 | 195.92-321.0 m - Grey-green pervasive silica, selective pervasive chlorite, patchy Kspar, matrix supported, polymictic, lapilli rich tuff? Pseudo breccia? Irregular carb veining, more prominant at top of interval. Malachite noted along select fractures. Locally bleached zones. Py and cpy mineralization noted as fine-grained, disseminated, and stringers. Non-magnetic. Dendritic mangenese oxide noted along fractures, and within viens. Mineralization noted to increase with presence of Kspar. Bleaching noted along veins and fractures. - 204.0-16.0 m - increase pyrite and cpy min, clotty and miassive. - 210.0-112.0 m - locally bleached - 225.0-128.0 m - core very broken, some gougy material possible fault? - 228.0-131.0 m - locally bleached, crackled effect - 250.0-152.0 m - epidote vein noted, less altered. Plag pheno's more prominent, mm-scale. - 252.0-154.0 m - more clast-rich - 253.0 clast 5 cm with i cm laths of plag, see py and cpy min within. - 254.0 m onwards, lt green-grey colour. More bleached. - 276.0-182.0 m - crackled effect from irregular quartz veins. - 279.0 m increased epidote in small irregular veinlets. - 282.20 m - 10 cm Fe-carb vein - 285.0-188.0 m - breccia noted within vein | 0.21 | 0.5 |  |  |  |  | 0.2 | 1 |  |  | py-mala | diss/stringers |  | 4 | Perv |  |  | 2 | SP |  |  |  |  | 2 | Pat | [10 empty] | qtz +chl-kspar | Potassic/Phyllic | 0.158 | 0.108 | 0 | 1.2 | 2.48 | 9 | -1 | 40 | 1 | 2 | 2.61 | -1 | 17 | 21 | 1580 | 2.9 | 10 | -1 | 0.09 | 10 | 1.3 | 597 | 6 | 0.08 | 16 | 2080 | 5 | 0.89 | -1 | 4 | 31 | -1 | 0.25 | -1 | -1 | 140 | -1 | 70 | 0 | 0 | 0 | 0 | 0.108
1036 | TRK09-01 | Interval | H232173 | 0 | 0 | 360888.1014 | 6326575.265 | 340.4 | 77.1 | 1063.0321 | 2 | 240 | 242 |  | Volcaniclastic, Plag-phyric Conglomerate | 275 | 94 | 195.92-321.0 m - Grey-green pervasive silica, selective pervasive chlorite, patchy Kspar, matrix supported, polymictic, lapilli rich tuff? Pseudo breccia? Irregular carb veining, more prominant at top of interval. Malachite noted along select fractures. Locally bleached zones. Py and cpy mineralization noted as fine-grained, disseminated, and stringers. Non-magnetic. Dendritic mangenese oxide noted along fractures, and within viens. Mineralization noted to increase with presence of Kspar. Bleaching noted along veins and fractures. - 204.0-16.0 m - increase pyrite and cpy min, clotty and miassive. - 210.0-112.0 m - locally bleached - 225.0-128.0 m - core very broken, some gougy material possible fault? - 228.0-131.0 m - locally bleached, crackled effect - 250.0-152.0 m - epidote vein noted, less altered. Plag pheno's more prominent, mm-scale. - 252.0-154.0 m - more clast-rich - 253.0 clast 5 cm with i cm laths of plag, see py and cpy min within. - 254.0 m onwards, lt green-grey colour. More bleached. - 276.0-182.0 m - crackled effect from irregular quartz veins. - 279.0 m increased epidote in small irregular veinlets. - 282.20 m - 10 cm Fe-carb vein - 285.0-188.0 m - breccia noted within vein | 0.15 | 1 |  |  |  |  | 0.5 | 2 |  |  | py-mala | diss/stringers |  | 4 | Perv |  |  | 1 | SP |  |  |  |  | 1 | SP | [10 empty] | qtz+chl-kspar | Potassic/Phyllic | 0.241 | 0.171 | 0 | 2.2 | 2.3 | 7 | -1 | 30 | 1 | 2 | 3.27 | 1.1 | 14 | 23 | 2410 | 2.02 | 10 | -1 | 0.08 | 10 | 0.92 | 456 | 23 | 0.08 | 18 | 2150 | 11 | 0.82 | -1 | 5 | 34 | -1 | 0.24 | -1 | -1 | 130 | -1 | 154 | 0 | 0 | 0 | 0 | 0.171
1037 | TRK09-01 | Interval | H232174 | 0 | 0 | 360887.9516 | 6326575.686 | 340.4 | 77.1 | 1061.0826 | 2 | 242 | 244 |  | Volcaniclastic, Plag-phyric Conglomerate | 275 | 94 | 195.92-321.0 m - Grey-green pervasive silica, selective pervasive chlorite, patchy Kspar, matrix supported, polymictic, lapilli rich tuff? Pseudo breccia? Irregular carb veining, more prominant at top of interval. Malachite noted along select fractures. Locally bleached zones. Py and cpy mineralization noted as fine-grained, disseminated, and stringers. Non-magnetic. Dendritic mangenese oxide noted along fractures, and within viens. Mineralization noted to increase with presence of Kspar. Bleaching noted along veins and fractures. - 204.0-16.0 m - increase pyrite and cpy min, clotty and miassive. - 210.0-112.0 m - locally bleached - 225.0-128.0 m - core very broken, some gougy material possible fault? - 228.0-131.0 m - locally bleached, crackled effect - 250.0-152.0 m - epidote vein noted, less altered. Plag pheno's more prominent, mm-scale. - 252.0-154.0 m - more clast-rich - 253.0 clast 5 cm with i cm laths of plag, see py and cpy min within. - 254.0 m onwards, lt green-grey colour. More bleached. - 276.0-182.0 m - crackled effect from irregular quartz veins. - 279.0 m increased epidote in small irregular veinlets. - 282.20 m - 10 cm Fe-carb vein - 285.0-188.0 m - breccia noted within vein | 0.25 | 1 | 0.2 |  | 0.2 |  | 0.2 | 2 |  |  | py-cpy-hem-mala | diss/stringers |  | 4 | Perv |  |  | 1 | SP |  |  |  |  | 2 | SP | [10 empty] | qtz +kspar+chl | Potassic/Phyllic | 0.272 | 0.256 | 0 | 2.1 | 2.41 | 12 | -1 | 30 | 1.2 | 3 | 3.67 | 0.6 | 14 | 18 | 2720 | 2.22 | 10 | 1 | 0.07 | 10 | 0.86 | 476 | 27 | 0.08 | 18 | 1900 | 11 | 0.87 | -1 | 5 | 42 | -1 | 0.24 | -1 | -1 | 132 | -1 | 107 | 0 | 0 | 0 | 0 | 0.256
1038 | TRK09-01 | Interval | H232175 | 0 | 0 | 360887.8018 | 6326576.106 | 340.4 | 77.1 | 1059.133 | 2 | 244 | 246 |  | Volcaniclastic, Plag-phyric Conglomerate | 275 | 94 | 195.92-321.0 m - Grey-green pervasive silica, selective pervasive chlorite, patchy Kspar, matrix supported, polymictic, lapilli rich tuff? Pseudo breccia? Irregular carb veining, more prominant at top of interval. Malachite noted along select fractures. Locally bleached zones. Py and cpy mineralization noted as fine-grained, disseminated, and stringers. Non-magnetic. Dendritic mangenese oxide noted along fractures, and within viens. Mineralization noted to increase with presence of Kspar. Bleaching noted along veins and fractures. - 204.0-16.0 m - increase pyrite and cpy min, clotty and miassive. - 210.0-112.0 m - locally bleached - 225.0-128.0 m - core very broken, some gougy material possible fault? - 228.0-131.0 m - locally bleached, crackled effect - 250.0-152.0 m - epidote vein noted, less altered. Plag pheno's more prominent, mm-scale. - 252.0-154.0 m - more clast-rich - 253.0 clast 5 cm with i cm laths of plag, see py and cpy min within. - 254.0 m onwards, lt green-grey colour. More bleached. - 276.0-182.0 m - crackled effect from irregular quartz veins. - 279.0 m increased epidote in small irregular veinlets. - 282.20 m - 10 cm Fe-carb vein - 285.0-188.0 m - breccia noted within vein | 0.35 | 2 | 0.1 |  |  |  |  | 2 |  |  | py-cpy | diss/stringers |  | 4 | Perv |  |  | 1 | SP |  |  |  |  | 2 | SP | [10 empty] | qtz +kspar+chl | Potassic/Phyllic | 0.0697 | 0.051 | 0 | 0.4 | 1.21 | 10 | -1 | 30 | -1 | 2 | 2.84 | -1 | 8 | 22 | 697 | 2.38 | 10 | -1 | 0.11 | 10 | 0.98 | 514 | 18 | 0.07 | 11 | 1480 | 3 | 1.3 | -1 | 4 | 41 | -1 | 0.22 | -1 | -1 | 111 | -1 | 29 | 0 | 0 | 0 | 0 | 0.051
1039 | TRK09-01 | Interval | H232176 | H232177 BL-3 | 0 | 360887.652 | 6326576.527 | 340.4 | 77.1 | 1057.1835 | 2 | 246 | 248 |  | Volcaniclastic, Plag-phyric Conglomerate | 275 | 94 | 195.92-321.0 m - Grey-green pervasive silica, selective pervasive chlorite, patchy Kspar, matrix supported, polymictic, lapilli rich tuff? Pseudo breccia? Irregular carb veining, more prominant at top of interval. Malachite noted along select fractures. Locally bleached zones. Py and cpy mineralization noted as fine-grained, disseminated, and stringers. Non-magnetic. Dendritic mangenese oxide noted along fractures, and within viens. Mineralization noted to increase with presence of Kspar. Bleaching noted along veins and fractures. - 204.0-16.0 m - increase pyrite and cpy min, clotty and miassive. - 210.0-112.0 m - locally bleached - 225.0-128.0 m - core very broken, some gougy material possible fault? - 228.0-131.0 m - locally bleached, crackled effect - 250.0-152.0 m - epidote vein noted, less altered. Plag pheno's more prominent, mm-scale. - 252.0-154.0 m - more clast-rich - 253.0 clast 5 cm with i cm laths of plag, see py and cpy min within. - 254.0 m onwards, lt green-grey colour. More bleached. - 276.0-182.0 m - crackled effect from irregular quartz veins. - 279.0 m increased epidote in small irregular veinlets. - 282.20 m - 10 cm Fe-carb vein - 285.0-188.0 m - breccia noted within vein | 0.31 | 1.5 | 0.1 |  | 0.1 |  | 0.1 | 1 |  |  | py-cpy-hem-mala | diss/stringers |  | 4 | Perv |  |  | 1 | SP | [16 empty] | qtz+chl | Propylitic | 0.0558 | 0.087 | 0 | 0.3 | 1.83 | 6 | -1 | 20 | 0.7 | 2 | 3.49 | -1 | 6 | 19 | 558 | 1.89 | 10 | -1 | 0.08 | 10 | 1.04 | 484 | 12 | 0.07 | 9 | 1290 | 3 | 0.44 | -1 | 4 | 40 | -1 | 0.22 | -1 | -1 | 118 | -1 | 30 | 0 | 0 | 0 | 0 | 0.087
1040 | TRK09-01 | Interval | H232178 | 0 | 0 | 360887.5023 | 6326576.948 | 340.4 | 77.1 | 1055.234 | 2 | 248 | 250 |  | Volcaniclastic, Plag-phyric Conglomerate | 275 | 94 | 195.92-321.0 m - Grey-green pervasive silica, selective pervasive chlorite, patchy Kspar, matrix supported, polymictic, lapilli rich tuff? Pseudo breccia? Irregular carb veining, more prominant at top of interval. Malachite noted along select fractures. Locally bleached zones. Py and cpy mineralization noted as fine-grained, disseminated, and stringers. Non-magnetic. Dendritic mangenese oxide noted along fractures, and within viens. Mineralization noted to increase with presence of Kspar. Bleaching noted along veins and fractures. - 204.0-16.0 m - increase pyrite and cpy min, clotty and miassive. - 210.0-112.0 m - locally bleached - 225.0-128.0 m - core very broken, some gougy material possible fault? - 228.0-131.0 m - locally bleached, crackled effect - 250.0-152.0 m - epidote vein noted, less altered. Plag pheno's more prominent, mm-scale. - 252.0-154.0 m - more clast-rich - 253.0 clast 5 cm with i cm laths of plag, see py and cpy min within. - 254.0 m onwards, lt green-grey colour. More bleached. - 276.0-182.0 m - crackled effect from irregular quartz veins. - 279.0 m increased epidote in small irregular veinlets. - 282.20 m - 10 cm Fe-carb vein - 285.0-188.0 m - breccia noted within vein | 0.11 | 2.5 | 0.2 |  |  |  |  | 1 |  |  | py-cpy | diss/stringers |  | 4 | Perv |  |  | 1 | SP |  |  |  |  | 1 | SP | [10 empty] | qtz+chl-kspar | Potassic/Phyllic | 0.0713 | 0.25 | 0 | 0.5 | 1.74 | 8 | -1 | 30 | 0.7 | 2 | 3.17 | -1 | 11 | 18 | 713 | 2.46 | 10 | -1 | 0.09 | 10 | 1.25 | 514 | 11 | 0.07 | 14 | 1340 | 7 | 1.1 | -1 | 5 | 60 | -1 | 0.22 | -1 | -1 | 120 | -1 | 37 | 0 | 0 | 0 | 0 | 0.25
1041 | TRK09-01 | Interval | H232179 | 0 | 0 | 360887.3525 | 6326577.368 | 340.4 | 77.1 | 1053.2845 | 2 | 250 | 252 |  | Volcaniclastic, Plag-phyric Conglomerate | 275 | 94 | 195.92-321.0 m - Grey-green pervasive silica, selective pervasive chlorite, patchy Kspar, matrix supported, polymictic, lapilli rich tuff? Pseudo breccia? Irregular carb veining, more prominant at top of interval. Malachite noted along select fractures. Locally bleached zones. Py and cpy mineralization noted as fine-grained, disseminated, and stringers. Non-magnetic. Dendritic mangenese oxide noted along fractures, and within viens. Mineralization noted to increase with presence of Kspar. Bleaching noted along veins and fractures. - 204.0-16.0 m - increase pyrite and cpy min, clotty and miassive. - 210.0-112.0 m - locally bleached - 225.0-128.0 m - core very broken, some gougy material possible fault? - 228.0-131.0 m - locally bleached, crackled effect - 250.0-152.0 m - epidote vein noted, less altered. Plag pheno's more prominent, mm-scale. - 252.0-154.0 m - more clast-rich - 253.0 clast 5 cm with i cm laths of plag, see py and cpy min within. - 254.0 m onwards, lt green-grey colour. More bleached. - 276.0-182.0 m - crackled effect from irregular quartz veins. - 279.0 m increased epidote in small irregular veinlets. - 282.20 m - 10 cm Fe-carb vein - 285.0-188.0 m - breccia noted within vein | 1.5 | 1 | 0.1 |  |  |  |  | 1 |  |  | py-cpy | diss/stringers |  | 4 | Perv | 1 | V | 2 | SP/V |  |  | 1 | SP | 1 | SP | [6 empty] | 1 | V |  |  | qtz +chl+carb-epi-kspar-bio | Potassic/Phyllic | 0.0343 | 0.034 | 0 | 0.2 | 1.39 | 6 | -1 | 50 | 0.6 | 3 | 2.96 | -1 | 4 | 18 | 343 | 1.65 | 10 | -1 | 0.1 | 10 | 0.98 | 489 | 7 | 0.07 | 8 | 1340 | 4 | 0.3 | -1 | 5 | 66 | -1 | 0.19 | -1 | -1 | 92 | -1 | 26 | 0 | 0 | 0 | 0 | 0.034
1042 | TRK09-01 | Interval | H232180 | 0 | Core Library | 360887.2027 | 6326577.789 | 340.4 | 77.1 | 1051.3349 | 2 | 252 | 254 |  | Volcaniclastic, Plag-phyric Conglomerate | 275 | 94 | 195.92-321.0 m - Grey-green pervasive silica, selective pervasive chlorite, patchy Kspar, matrix supported, polymictic, lapilli rich tuff? Pseudo breccia? Irregular carb veining, more prominant at top of interval. Malachite noted along select fractures. Locally bleached zones. Py and cpy mineralization noted as fine-grained, disseminated, and stringers. Non-magnetic. Dendritic mangenese oxide noted along fractures, and within viens. Mineralization noted to increase with presence of Kspar. Bleaching noted along veins and fractures. - 204.0-16.0 m - increase pyrite and cpy min, clotty and miassive. - 210.0-112.0 m - locally bleached - 225.0-128.0 m - core very broken, some gougy material possible fault? - 228.0-131.0 m - locally bleached, crackled effect - 250.0-152.0 m - epidote vein noted, less altered. Plag pheno's more prominent, mm-scale. - 252.0-154.0 m - more clast-rich - 253.0 clast 5 cm with i cm laths of plag, see py and cpy min within. - 254.0 m onwards, lt green-grey colour. More bleached. - 276.0-182.0 m - crackled effect from irregular quartz veins. - 279.0 m increased epidote in small irregular veinlets. - 282.20 m - 10 cm Fe-carb vein - 285.0-188.0 m - breccia noted within vein | 0.23 | 3 | 0.1 | [7 empty] | py-cpy | diss/stringers |  | 4 | Perv | 1 | V | 1 | SP/V |  |  |  |  | 3 | SP | [10 empty] | qtz +kspar+carb-chl | Potassic | 0.262 | 0.124 | 0 | 1.3 | 1.85 | 12 | -1 | 30 | 0.6 | 3 | 1.93 | -1 | 28 | 20 | 2620 | 2.98 | 10 | -1 | 0.1 | 10 | 1.26 | 554 | 11 | 0.08 | 24 | 1640 | 6 | 1.22 | -1 | 3 | 41 | -1 | 0.23 | -1 | -1 | 111 | -1 | 81 | 0 | 0 | 0 | 0 | 0.124
1043 | TRK09-01 | Interval | H232181 | H232182 HZ-1 | 0 | 360887.0529 | 6326578.21 | 340.4 | 77.1 | 1049.3854 | 2 | 254 | 256 |  | Volcaniclastic, Plag-phyric Conglomerate | 275 | 94 | 195.92-321.0 m - Grey-green pervasive silica, selective pervasive chlorite, patchy Kspar, matrix supported, polymictic, lapilli rich tuff? Pseudo breccia? Irregular carb veining, more prominant at top of interval. Malachite noted along select fractures. Locally bleached zones. Py and cpy mineralization noted as fine-grained, disseminated, and stringers. Non-magnetic. Dendritic mangenese oxide noted along fractures, and within viens. Mineralization noted to increase with presence of Kspar. Bleaching noted along veins and fractures. - 204.0-16.0 m - increase pyrite and cpy min, clotty and miassive. - 210.0-112.0 m - locally bleached - 225.0-128.0 m - core very broken, some gougy material possible fault? - 228.0-131.0 m - locally bleached, crackled effect - 250.0-152.0 m - epidote vein noted, less altered. Plag pheno's more prominent, mm-scale. - 252.0-154.0 m - more clast-rich - 253.0 clast 5 cm with i cm laths of plag, see py and cpy min within. - 254.0 m onwards, lt green-grey colour. More bleached. - 276.0-182.0 m - crackled effect from irregular quartz veins. - 279.0 m increased epidote in small irregular veinlets. - 282.20 m - 10 cm Fe-carb vein - 285.0-188.0 m - breccia noted within vein | 0.27 | 0.8 | 0.3 | [7 empty] | py-cpy | diss/stringers |  | 4 | Perv | 1 | V | 1 | SP |  |  |  |  | 2 | SP | [10 empty] | qtz +kspar+carb-chl | Potassic/Phyllic | 0.149 | 0.075 | 0 | 0.8 | 1.82 | 8 | -1 | 30 | 0.7 | -1 | 2.53 | -1 | 13 | 16 | 1490 | 1.71 | 10 | 1 | 0.09 | 10 | 0.74 | 364 | 7 | 0.08 | 12 | 1490 | 6 | 0.62 | -1 | 3 | 38 | -1 | 0.2 | -1 | -1 | 88 | -1 | 46 | 0 | 0 | 0 | 0 | 0.075
1044 | TRK09-01 | Interval | H232183 | 0 | 0 | 360886.9032 | 6326578.63 | 340.4 | 77.1 | 1047.4359 | 2 | 256 | 258 |  | Volcaniclastic, Plag-phyric Conglomerate | 275 | 94 | 195.92-321.0 m - Grey-green pervasive silica, selective pervasive chlorite, patchy Kspar, matrix supported, polymictic, lapilli rich tuff? Pseudo breccia? Irregular carb veining, more prominant at top of interval. Malachite noted along select fractures. Locally bleached zones. Py and cpy mineralization noted as fine-grained, disseminated, and stringers. Non-magnetic. Dendritic mangenese oxide noted along fractures, and within viens. Mineralization noted to increase with presence of Kspar. Bleaching noted along veins and fractures. - 204.0-16.0 m - increase pyrite and cpy min, clotty and miassive. - 210.0-112.0 m - locally bleached - 225.0-128.0 m - core very broken, some gougy material possible fault? - 228.0-131.0 m - locally bleached, crackled effect - 250.0-152.0 m - epidote vein noted, less altered. Plag pheno's more prominent, mm-scale. - 252.0-154.0 m - more clast-rich - 253.0 clast 5 cm with i cm laths of plag, see py and cpy min within. - 254.0 m onwards, lt green-grey colour. More bleached. - 276.0-182.0 m - crackled effect from irregular quartz veins. - 279.0 m increased epidote in small irregular veinlets. - 282.20 m - 10 cm Fe-carb vein - 285.0-188.0 m - breccia noted within vein | 0.15 | 0.5 | 0.3 | [7 empty] | py-cpy | diss/stringers |  | 4 | Perv | 1 | V | 1 | SP/V |  |  |  |  | 1 | SP | 1 | SP | [8 empty] | qtz+carb-chl-kspar-magn | Potassic/Phyllic | 0.171 | 0.078 | 0 | 1 | 1.65 | 5 | 10 | 20 | 0.6 | -1 | 2.93 | -1 | 17 | 15 | 1710 | 1.59 | 10 | -1 | 0.07 | 10 | 0.61 | 279 | 38 | 0.08 | 14 | 1320 | 6 | 0.87 | -1 | 3 | 34 | -1 | 0.18 | -1 | -1 | 83 | -1 | 47 | 0 | 0 | 0 | 0 | 0.078
1045 | TRK09-01 | Interval | H232184 | H232185 DUP | 0 | 360886.6785 | 6326579.261 | 340.4 | 77.1 | 1044.5116 | 3 | 258 | 261 |  | Volcaniclastic, Plag-phyric Conglomerate | 275 | 94 | 195.92-321.0 m - Grey-green pervasive silica, selective pervasive chlorite, patchy Kspar, matrix supported, polymictic, lapilli rich tuff? Pseudo breccia? Irregular carb veining, more prominant at top of interval. Malachite noted along select fractures. Locally bleached zones. Py and cpy mineralization noted as fine-grained, disseminated, and stringers. Non-magnetic. Dendritic mangenese oxide noted along fractures, and within viens. Mineralization noted to increase with presence of Kspar. Bleaching noted along veins and fractures. - 204.0-16.0 m - increase pyrite and cpy min, clotty and miassive. - 210.0-112.0 m - locally bleached - 225.0-128.0 m - core very broken, some gougy material possible fault? - 228.0-131.0 m - locally bleached, crackled effect - 250.0-152.0 m - epidote vein noted, less altered. Plag pheno's more prominent, mm-scale. - 252.0-154.0 m - more clast-rich - 253.0 clast 5 cm with i cm laths of plag, see py and cpy min within. - 254.0 m onwards, lt green-grey colour. More bleached. - 276.0-182.0 m - crackled effect from irregular quartz veins. - 279.0 m increased epidote in small irregular veinlets. - 282.20 m - 10 cm Fe-carb vein - 285.0-188.0 m - breccia noted within vein | 0.43 | 0.5 | 0.1 | [7 empty] | py-cpy | diss/stringers |  | 4 | Perv | 1 | V | 2 | SP/V | 2 | SP | 1 | V | 1 | SP | 1 | SP |  |  |  |  | 1 | SP |  |  | qtz +chl-clay+carb-epi-kspar-magn-bio | Potassic/Phyllic | 0.0367 | 0.023 | 0 | 0.2 | 1.64 | 7 | -1 | 20 | 0.6 | 3 | 2.37 | -1 | 5 | 12 | 367 | 1.22 | 10 | -1 | 0.1 | 10 | 0.57 | 295 | 9 | 0.09 | 9 | 1280 | 7 | 0.2 | -1 | 2 | 42 | -1 | 0.2 | -1 | -1 | 73 | -1 | 50 | 0 | 0 | 0 | 0 | 0.023
1046 | TRK09-01 | Interval | H232186 | 0 | 0 | 360886.5287 | 6326579.682 | 340.4 | 77.1 | 1042.5621 | 2 | 261 | 263 |  | Volcaniclastic, Plag-phyric Conglomerate | 275 | 94 | 195.92-321.0 m - Grey-green pervasive silica, selective pervasive chlorite, patchy Kspar, matrix supported, polymictic, lapilli rich tuff? Pseudo breccia? Irregular carb veining, more prominant at top of interval. Malachite noted along select fractures. Locally bleached zones. Py and cpy mineralization noted as fine-grained, disseminated, and stringers. Non-magnetic. Dendritic mangenese oxide noted along fractures, and within viens. Mineralization noted to increase with presence of Kspar. Bleaching noted along veins and fractures. - 204.0-16.0 m - increase pyrite and cpy min, clotty and miassive. - 210.0-112.0 m - locally bleached - 225.0-128.0 m - core very broken, some gougy material possible fault? - 228.0-131.0 m - locally bleached, crackled effect - 250.0-152.0 m - epidote vein noted, less altered. Plag pheno's more prominent, mm-scale. - 252.0-154.0 m - more clast-rich - 253.0 clast 5 cm with i cm laths of plag, see py and cpy min within. - 254.0 m onwards, lt green-grey colour. More bleached. - 276.0-182.0 m - crackled effect from irregular quartz veins. - 279.0 m increased epidote in small irregular veinlets. - 282.20 m - 10 cm Fe-carb vein - 285.0-188.0 m - breccia noted within vein | 0.24 | 0.8 | 0.2 | [7 empty] | py-cpy | diss/stringers |  | 4 | Perv |  |  | 1 | SP/V | 1 | SP |  |  | 1 | SP | 1 | SP |  |  |  |  | 1 | SP |  |  | qtz+chl-clay-kspar-magn-bio | Potassic/Phyllic | 0.0485 | 0.027 | 0 | 0.3 | 1.37 | 6 | -1 | 20 | 0.5 | 2 | 2.02 | -1 | 3 | 10 | 485 | 1.14 | 10 | -1 | 0.11 | 10 | 0.59 | 291 | 19 | 0.08 | 4 | 1260 | 4 | 0.18 | -1 | 2 | 38 | -1 | 0.19 | -1 | -1 | 76 | -1 | 26 | 0 | 0 | 0 | 0 | 0.027
1047 | TRK09-01 | Interval | H232187 | 0 | 0 | 360886.3789 | 6326580.102 | 340.4 | 77.1 | 1040.6126 | 2 | 263 | 265 |  | Volcaniclastic, Plag-phyric Conglomerate | 275 | 94 | 195.92-321.0 m - Grey-green pervasive silica, selective pervasive chlorite, patchy Kspar, matrix supported, polymictic, lapilli rich tuff? Pseudo breccia? Irregular carb veining, more prominant at top of interval. Malachite noted along select fractures. Locally bleached zones. Py and cpy mineralization noted as fine-grained, disseminated, and stringers. Non-magnetic. Dendritic mangenese oxide noted along fractures, and within viens. Mineralization noted to increase with presence of Kspar. Bleaching noted along veins and fractures. - 204.0-16.0 m - increase pyrite and cpy min, clotty and miassive. - 210.0-112.0 m - locally bleached - 225.0-128.0 m - core very broken, some gougy material possible fault? - 228.0-131.0 m - locally bleached, crackled effect - 250.0-152.0 m - epidote vein noted, less altered. Plag pheno's more prominent, mm-scale. - 252.0-154.0 m - more clast-rich - 253.0 clast 5 cm with i cm laths of plag, see py and cpy min within. - 254.0 m onwards, lt green-grey colour. More bleached. - 276.0-182.0 m - crackled effect from irregular quartz veins. - 279.0 m increased epidote in small irregular veinlets. - 282.20 m - 10 cm Fe-carb vein - 285.0-188.0 m - breccia noted within vein | 0.42 | 0.5 | [5 empty] | 2 |  |  | py | diss/stringers |  | 4 | Perv | 1 | V | 1 | SP | 1 | SP |  |  | 1 | SP | 1 | SP | [8 empty] | qtz+carb-chl-clay-kspar-magn | Potassic/Phyllic | 0.0291 | 0.024 | 0 | -1 | 1.55 | 4 | -1 | 10 | 0.6 | 2 | 3.04 | -1 | 3 | 11 | 291 | 0.99 | 10 | -1 | 0.08 | 10 | 0.59 | 318 | 9 | 0.12 | 5 | 1390 | 4 | 0.18 | -1 | 4 | 41 | -1 | 0.21 | -1 | -1 | 69 | -1 | 24 | 0 | 0 | 0 | 0 | 0.024
1048 | TRK09-01 | Interval | H232188 | 0 | 0 | 360886.2291 | 6326580.523 | 340.4 | 77.1 | 1038.663 | 2 | 265 | 267 |  | Volcaniclastic, Plag-phyric Conglomerate | 275 | 94 | 195.92-321.0 m - Grey-green pervasive silica, selective pervasive chlorite, patchy Kspar, matrix supported, polymictic, lapilli rich tuff? Pseudo breccia? Irregular carb veining, more prominant at top of interval. Malachite noted along select fractures. Locally bleached zones. Py and cpy mineralization noted as fine-grained, disseminated, and stringers. Non-magnetic. Dendritic mangenese oxide noted along fractures, and within viens. Mineralization noted to increase with presence of Kspar. Bleaching noted along veins and fractures. - 204.0-16.0 m - increase pyrite and cpy min, clotty and miassive. - 210.0-112.0 m - locally bleached - 225.0-128.0 m - core very broken, some gougy material possible fault? - 228.0-131.0 m - locally bleached, crackled effect - 250.0-152.0 m - epidote vein noted, less altered. Plag pheno's more prominent, mm-scale. - 252.0-154.0 m - more clast-rich - 253.0 clast 5 cm with i cm laths of plag, see py and cpy min within. - 254.0 m onwards, lt green-grey colour. More bleached. - 276.0-182.0 m - crackled effect from irregular quartz veins. - 279.0 m increased epidote in small irregular veinlets. - 282.20 m - 10 cm Fe-carb vein - 285.0-188.0 m - breccia noted within vein | 0.26 | 1 | 0.4 |  |  |  |  | 2 |  |  | py-cpy | diss/stringers |  | 4 | Perv | 1 | V | 1 | SP | 1 | SP |  |  | 1 | SP | 1 | SP | [8 empty] | qtz+carb-chl-clay-kspar-magn | Potassic/Phyllic | 0.0765 | 0.04 | 0 | 0.5 | 1.6 | 8 | -1 | 20 | 0.6 | 2 | 4.17 | -1 | 4 | 13 | 765 | 1.38 | 10 | -1 | 0.08 | 10 | 0.86 | 534 | 42 | 0.07 | 7 | 2450 | 20 | 0.39 | -1 | 4 | 59 | -1 | 0.16 | -1 | -1 | 102 | -1 | 46 | 0 | 0 | 0 | 0 | 0.04
1049 | TRK09-01 | Interval | H232189 | 0 | 0 | 360886.0045 | 6326581.154 | 340.4 | 77.1 | 1035.7388 | 3 | 267 | 270 |  | Volcaniclastic, Plag-phyric Conglomerate | 275 | 94 | 195.92-321.0 m - Grey-green pervasive silica, selective pervasive chlorite, patchy Kspar, matrix supported, polymictic, lapilli rich tuff? Pseudo breccia? Irregular carb veining, more prominant at top of interval. Malachite noted along select fractures. Locally bleached zones. Py and cpy mineralization noted as fine-grained, disseminated, and stringers. Non-magnetic. Dendritic mangenese oxide noted along fractures, and within viens. Mineralization noted to increase with presence of Kspar. Bleaching noted along veins and fractures. - 204.0-16.0 m - increase pyrite and cpy min, clotty and miassive. - 210.0-112.0 m - locally bleached - 225.0-128.0 m - core very broken, some gougy material possible fault? - 228.0-131.0 m - locally bleached, crackled effect - 250.0-152.0 m - epidote vein noted, less altered. Plag pheno's more prominent, mm-scale. - 252.0-154.0 m - more clast-rich - 253.0 clast 5 cm with i cm laths of plag, see py and cpy min within. - 254.0 m onwards, lt green-grey colour. More bleached. - 276.0-182.0 m - crackled effect from irregular quartz veins. - 279.0 m increased epidote in small irregular veinlets. - 282.20 m - 10 cm Fe-carb vein - 285.0-188.0 m - breccia noted within vein | 2.2 | 0.5 | [5 empty] | 2 |  |  | py | diss/stringers |  | 4 | Perv | 1 | V | 1 | SP |  |  | 1 | SP | 2 | SP | [8 empty] | 1 | Fe Carb | qtz +kspar+carb-chl-epi | Potassic/Phyllic | 0.0282 | 0.043 | 0 | 0.2 | 1.38 | 7 | -1 | 40 | 0.6 | 2 | 2.65 | -1 | 3 | 14 | 282 | 1.36 | 10 | -1 | 0.1 | 10 | 0.77 | 446 | 7 | 0.08 | 7 | 1350 | 5 | 0.16 | -1 | 4 | 58 | -1 | 0.19 | -1 | -1 | 101 | -1 | 26 | 0 | 0 | 0 | 0 | 0.043
1050 | TRK09-01 | Interval | H232190 | 0 | 0 | 360885.7798 | 6326581.785 | 340.4 | 77.1 | 1032.8145 | 3 | 270 | 273 |  | Volcaniclastic, Plag-phyric Conglomerate | 275 | 94 | 195.92-321.0 m - Grey-green pervasive silica, selective pervasive chlorite, patchy Kspar, matrix supported, polymictic, lapilli rich tuff? Pseudo breccia? Irregular carb veining, more prominant at top of interval. Malachite noted along select fractures. Locally bleached zones. Py and cpy mineralization noted as fine-grained, disseminated, and stringers. Non-magnetic. Dendritic mangenese oxide noted along fractures, and within viens. Mineralization noted to increase with presence of Kspar. Bleaching noted along veins and fractures. - 204.0-16.0 m - increase pyrite and cpy min, clotty and miassive. - 210.0-112.0 m - locally bleached - 225.0-128.0 m - core very broken, some gougy material possible fault? - 228.0-131.0 m - locally bleached, crackled effect - 250.0-152.0 m - epidote vein noted, less altered. Plag pheno's more prominent, mm-scale. - 252.0-154.0 m - more clast-rich - 253.0 clast 5 cm with i cm laths of plag, see py and cpy min within. - 254.0 m onwards, lt green-grey colour. More bleached. - 276.0-182.0 m - crackled effect from irregular quartz veins. - 279.0 m increased epidote in small irregular veinlets. - 282.20 m - 10 cm Fe-carb vein - 285.0-188.0 m - breccia noted within vein | 0.72 | 0.1 | [8 empty] | py | diss/stringers |  | 4 | Perv | 1 | V | 1 | SP/V |  |  | 1 | V | 2 | SP | [6 empty] | 2 | SP |  |  | qtz +kspar-bio+carb-chl-epi | Potassic/Phyllic | 0.0105 | 0.015 | 0 | -1 | 1.14 | 5 | -1 | 20 | 0.5 | 2 | 2.18 | -1 | 3 | 12 | 105 | 0.91 | 10 | -1 | 0.09 | 10 | 0.53 | 315 | 5 | 0.09 | 4 | 1270 | 3 | 0.11 | -1 | 3 | 42 | -1 | 0.2 | -1 | -1 | 76 | -1 | 19 | 0 | 0 | 0 | 0 | 0.015
1051 | TRK09-01 | Interval | H232191 | 0 | 0 | 360885.5551 | 6326582.416 | 340.4 | 77.1 | 1029.8902 | 3 | 273 | 276 |  | Volcaniclastic, Plag-phyric Conglomerate | 275 | 94 | 195.92-321.0 m - Grey-green pervasive silica, selective pervasive chlorite, patchy Kspar, matrix supported, polymictic, lapilli rich tuff? Pseudo breccia? Irregular carb veining, more prominant at top of interval. Malachite noted along select fractures. Locally bleached zones. Py and cpy mineralization noted as fine-grained, disseminated, and stringers. Non-magnetic. Dendritic mangenese oxide noted along fractures, and within viens. Mineralization noted to increase with presence of Kspar. Bleaching noted along veins and fractures. - 204.0-16.0 m - increase pyrite and cpy min, clotty and miassive. - 210.0-112.0 m - locally bleached - 225.0-128.0 m - core very broken, some gougy material possible fault? - 228.0-131.0 m - locally bleached, crackled effect - 250.0-152.0 m - epidote vein noted, less altered. Plag pheno's more prominent, mm-scale. - 252.0-154.0 m - more clast-rich - 253.0 clast 5 cm with i cm laths of plag, see py and cpy min within. - 254.0 m onwards, lt green-grey colour. More bleached. - 276.0-182.0 m - crackled effect from irregular quartz veins. - 279.0 m increased epidote in small irregular veinlets. - 282.20 m - 10 cm Fe-carb vein - 285.0-188.0 m - breccia noted within vein | 0.3 | 0.3 | 0.1 |  |  |  |  | 1 |  |  | py-cpy | diss/stringers |  | 4 | Perv | 1 | V | 1 | SP/V |  |  | 1 | V | 2 | SP | [6 empty] | 2 | SP |  |  | qtz +kspar-bio+carb-chl-epi | Potassic/Phyllic | 0.0257 | 0.013 | 0 | 0.3 | 1.73 | 5 | 10 | 20 | 0.6 | -1 | 3.11 | -1 | 3 | 13 | 257 | 1.02 | 10 | -1 | 0.07 | 10 | 0.65 | 431 | 9 | 0.08 | 7 | 1320 | 16 | 0.13 | -1 | 4 | 44 | -1 | 0.21 | -1 | -1 | 90 | -1 | 49 | 0 | 0 | 0 | 0 | 0.013
1052 | TRK09-01 | Interval | H232192 | 0 | 0 | 360885.3305 | 6326583.047 | 340.4 | 77.1 | 1026.9659 | 3 | 276 | 279 |  | Volcaniclastic, Plag-phyric Conglomerate | 275 | 94 | 195.92-321.0 m - Grey-green pervasive silica, selective pervasive chlorite, patchy Kspar, matrix supported, polymictic, lapilli rich tuff? Pseudo breccia? Irregular carb veining, more prominant at top of interval. Malachite noted along select fractures. Locally bleached zones. Py and cpy mineralization noted as fine-grained, disseminated, and stringers. Non-magnetic. Dendritic mangenese oxide noted along fractures, and within viens. Mineralization noted to increase with presence of Kspar. Bleaching noted along veins and fractures. - 204.0-16.0 m - increase pyrite and cpy min, clotty and miassive. - 210.0-112.0 m - locally bleached - 225.0-128.0 m - core very broken, some gougy material possible fault? - 228.0-131.0 m - locally bleached, crackled effect - 250.0-152.0 m - epidote vein noted, less altered. Plag pheno's more prominent, mm-scale. - 252.0-154.0 m - more clast-rich - 253.0 clast 5 cm with i cm laths of plag, see py and cpy min within. - 254.0 m onwards, lt green-grey colour. More bleached. - 276.0-182.0 m - crackled effect from irregular quartz veins. - 279.0 m increased epidote in small irregular veinlets. - 282.20 m - 10 cm Fe-carb vein - 285.0-188.0 m - breccia noted within vein | 0.2 | 0.3 | 0.1 |  |  |  |  | 1 |  |  | py-cpy | diss/stringers |  | 4 | Perv | 1 | V | 1 | SP/V |  |  | 1 | V | 2 | SP | [6 empty] | 1 | SP |  |  | qtz +kspar+carb-chl-epi-bio | Potassic/Phyllic | 0.0176 | 0.021 | 0 | 0.2 | 1.43 | 5 | -1 | 20 | 0.5 | 2 | 2.73 | -1 | 3 | 11 | 176 | 0.89 | 10 | -1 | 0.08 | 10 | 0.66 | 364 | 10 | 0.08 | 5 | 1310 | 29 | 0.08 | -1 | 3 | 41 | -1 | 0.21 | -1 | -1 | 81 | -1 | 40 | 0 | 0 | 0 | 0 | 0.021
1053 | TRK09-01 | Interval | H232193 | 0 | 0 | 360885.1058 | 6326583.678 | 340.4 | 77.1 | 1024.0416 | 3 | 279 | 282 |  | Volcaniclastic, Plag-phyric Conglomerate | 275 | 94 | 195.92-321.0 m - Grey-green pervasive silica, selective pervasive chlorite, patchy Kspar, matrix supported, polymictic, lapilli rich tuff? Pseudo breccia? Irregular carb veining, more prominant at top of interval. Malachite noted along select fractures. Locally bleached zones. Py and cpy mineralization noted as fine-grained, disseminated, and stringers. Non-magnetic. Dendritic mangenese oxide noted along fractures, and within viens. Mineralization noted to increase with presence of Kspar. Bleaching noted along veins and fractures. - 204.0-16.0 m - increase pyrite and cpy min, clotty and miassive. - 210.0-112.0 m - locally bleached - 225.0-128.0 m - core very broken, some gougy material possible fault? - 228.0-131.0 m - locally bleached, crackled effect - 250.0-152.0 m - epidote vein noted, less altered. Plag pheno's more prominent, mm-scale. - 252.0-154.0 m - more clast-rich - 253.0 clast 5 cm with i cm laths of plag, see py and cpy min within. - 254.0 m onwards, lt green-grey colour. More bleached. - 276.0-182.0 m - crackled effect from irregular quartz veins. - 279.0 m increased epidote in small irregular veinlets. - 282.20 m - 10 cm Fe-carb vein - 285.0-188.0 m - breccia noted within vein | 0.46 | 0.4 | [8 empty] | py | diss/stringers |  | 4 | Perv |  |  | 2 | SP/V | 1 | SP | 2 | V | 1 | SP | [6 empty] | 1 | SP |  |  | qtz +chl-epi+clay-kspar-bio | Potassic/Phyllic | 0.0242 | 0.049 | 0 | 0.5 | 2.4 | 5 | -1 | 20 | 0.8 | 3 | 3.8 | -1 | 7 | 14 | 242 | 1.53 | 10 | -1 | 0.07 | 10 | 0.78 | 517 | 15 | 0.09 | 7 | 1190 | 13 | 0.3 | -1 | 5 | 64 | -1 | 0.2 | -1 | -1 | 106 | -1 | 34 | 0 | 0 | 0 | 0 | 0.049
1054 | TRK09-01 | Interval | H232194 | H232195 BL-3 | 0 | 360884.8811 | 6326584.309 | 340.4 | 77.1 | 1021.1173 | 3 | 282 | 285 |  | Volcaniclastic, Plag-phyric Conglomerate | 275 | 94 | 195.92-321.0 m - Grey-green pervasive silica, selective pervasive chlorite, patchy Kspar, matrix supported, polymictic, lapilli rich tuff? Pseudo breccia? Irregular carb veining, more prominant at top of interval. Malachite noted along select fractures. Locally bleached zones. Py and cpy mineralization noted as fine-grained, disseminated, and stringers. Non-magnetic. Dendritic mangenese oxide noted along fractures, and within viens. Mineralization noted to increase with presence of Kspar. Bleaching noted along veins and fractures. - 204.0-16.0 m - increase pyrite and cpy min, clotty and miassive. - 210.0-112.0 m - locally bleached - 225.0-128.0 m - core very broken, some gougy material possible fault? - 228.0-131.0 m - locally bleached, crackled effect - 250.0-152.0 m - epidote vein noted, less altered. Plag pheno's more prominent, mm-scale. - 252.0-154.0 m - more clast-rich - 253.0 clast 5 cm with i cm laths of plag, see py and cpy min within. - 254.0 m onwards, lt green-grey colour. More bleached. - 276.0-182.0 m - crackled effect from irregular quartz veins. - 279.0 m increased epidote in small irregular veinlets. - 282.20 m - 10 cm Fe-carb vein - 285.0-188.0 m - breccia noted within vein | 0.7 | 0.5 | [8 empty] | py | diss/stringers |  | 4 | Perv |  |  | 2 | SP/V | 1 | SP | 2 | V | 1 | SP | [8 empty] | 1 | Fe Carb | qtz +chl-epi+clay | Potassic/Phyllic | 0.0153 | 0.018 | 0 | 0.2 | 1.02 | 8 | -1 | 60 | 0.5 | 2 | 2.7 | -1 | 5 | 14 | 153 | 1.75 | 10 | -1 | 0.15 | 10 | 1.11 | 570 | 9 | 0.08 | 7 | 1130 | 4 | 0.16 | 2 | 6 | 111 | -1 | 0.12 | -1 | -1 | 77 | -1 | 36 | 0 | 0 | 0 | 0 | 0.018
1055 | TRK09-01 | Interval | H232196 | 0 | 0 | 360884.6565 | 6326584.94 | 340.4 | 77.1 | 1018.1931 | 3 | 285 | 288 |  | Volcaniclastic, Plag-phyric Conglomerate | 275 | 94 | 195.92-321.0 m - Grey-green pervasive silica, selective pervasive chlorite, patchy Kspar, matrix supported, polymictic, lapilli rich tuff? Pseudo breccia? Irregular carb veining, more prominant at top of interval. Malachite noted along select fractures. Locally bleached zones. Py and cpy mineralization noted as fine-grained, disseminated, and stringers. Non-magnetic. Dendritic mangenese oxide noted along fractures, and within viens. Mineralization noted to increase with presence of Kspar. Bleaching noted along veins and fractures. - 204.0-16.0 m - increase pyrite and cpy min, clotty and miassive. - 210.0-112.0 m - locally bleached - 225.0-128.0 m - core very broken, some gougy material possible fault? - 228.0-131.0 m - locally bleached, crackled effect - 250.0-152.0 m - epidote vein noted, less altered. Plag pheno's more prominent, mm-scale. - 252.0-154.0 m - more clast-rich - 253.0 clast 5 cm with i cm laths of plag, see py and cpy min within. - 254.0 m onwards, lt green-grey colour. More bleached. - 276.0-182.0 m - crackled effect from irregular quartz veins. - 279.0 m increased epidote in small irregular veinlets. - 282.20 m - 10 cm Fe-carb vein - 285.0-188.0 m - breccia noted within vein | 4.04 | 0.3 | [8 empty] | py | diss/stringers |  | 4 | Perv |  |  | 1 | SP |  |  | 1 | V | 2 | SP | [10 empty] | qtz +kspar+chl-epi | Potassic/Phyllic | 0.0163 | 0.013 | 0 | 0.3 | 1.63 | 8 | -1 | 40 | 0.6 | 2 | 2.7 | -1 | 6 | 16 | 163 | 2.14 | 10 | 1 | 0.14 | 10 | 1.21 | 680 | 10 | 0.08 | 9 | 1150 | 10 | 0.2 | -1 | 5 | 79 | -1 | 0.15 | -1 | -1 | 98 | -1 | 54 | 0 | 0 | 0 | 0 | 0.013
1056 | TRK09-01 | Interval | H232197 | 0 | 0 | 360884.5067 | 6326585.36 | 340.4 | 77.1 | 1016.2435 | 2 | 288 | 290 |  | Volcaniclastic, Plag-phyric Conglomerate | 275 | 94 | 195.92-321.0 m - Grey-green pervasive silica, selective pervasive chlorite, patchy Kspar, matrix supported, polymictic, lapilli rich tuff? Pseudo breccia? Irregular carb veining, more prominant at top of interval. Malachite noted along select fractures. Locally bleached zones. Py and cpy mineralization noted as fine-grained, disseminated, and stringers. Non-magnetic. Dendritic mangenese oxide noted along fractures, and within viens. Mineralization noted to increase with presence of Kspar. Bleaching noted along veins and fractures. - 204.0-16.0 m - increase pyrite and cpy min, clotty and miassive. - 210.0-112.0 m - locally bleached - 225.0-128.0 m - core very broken, some gougy material possible fault? - 228.0-131.0 m - locally bleached, crackled effect - 250.0-152.0 m - epidote vein noted, less altered. Plag pheno's more prominent, mm-scale. - 252.0-154.0 m - more clast-rich - 253.0 clast 5 cm with i cm laths of plag, see py and cpy min within. - 254.0 m onwards, lt green-grey colour. More bleached. - 276.0-182.0 m - crackled effect from irregular quartz veins. - 279.0 m increased epidote in small irregular veinlets. - 282.20 m - 10 cm Fe-carb vein - 285.0-188.0 m - breccia noted within vein | 0.44 | 1 | 0.4 | [7 empty] | py-cpy | diss/stringers |  | 4 | Perv | 1 | V | 2 | SP | 1 | SP | 1 | V | 2 | SP | [6 empty] | 1 | SP |  |  | qtz +chl-kspar +carb-clay-epi-bio | Potassic/Phyllic | 0.0706 | 0.065 | 0 | 0.8 | 1.15 | 10 | -1 | 40 | 0.5 | 2 | 2.92 | -1 | 13 | 13 | 706 | 1.91 | 10 | -1 | 0.15 | 10 | 1.06 | 581 | 81 | 0.06 | 10 | 1040 | 12 | 0.68 | -1 | 5 | 89 | -1 | 0.14 | -1 | -1 | 94 | -1 | 47 | 0 | 0 | 0 | 0 | 0.065
1057 | TRK09-01 | Interval | H232198 | 0 | 0 | 360884.3569 | 6326585.781 | 340.4 | 77.1 | 1014.294 | 2 | 290 | 292 |  | Volcaniclastic, Plag-phyric Conglomerate | 275 | 94 | 195.92-321.0 m - Grey-green pervasive silica, selective pervasive chlorite, patchy Kspar, matrix supported, polymictic, lapilli rich tuff? Pseudo breccia? Irregular carb veining, more prominant at top of interval. Malachite noted along select fractures. Locally bleached zones. Py and cpy mineralization noted as fine-grained, disseminated, and stringers. Non-magnetic. Dendritic mangenese oxide noted along fractures, and within viens. Mineralization noted to increase with presence of Kspar. Bleaching noted along veins and fractures. - 204.0-16.0 m - increase pyrite and cpy min, clotty and miassive. - 210.0-112.0 m - locally bleached - 225.0-128.0 m - core very broken, some gougy material possible fault? - 228.0-131.0 m - locally bleached, crackled effect - 250.0-152.0 m - epidote vein noted, less altered. Plag pheno's more prominent, mm-scale. - 252.0-154.0 m - more clast-rich - 253.0 clast 5 cm with i cm laths of plag, see py and cpy min within. - 254.0 m onwards, lt green-grey colour. More bleached. - 276.0-182.0 m - crackled effect from irregular quartz veins. - 279.0 m increased epidote in small irregular veinlets. - 282.20 m - 10 cm Fe-carb vein - 285.0-188.0 m - breccia noted within vein | 0.59 | 0.3 | 0.1 | [7 empty] | py-cpy | diss/stringers |  | 4 | Perv | 1 | V | 1 | SP | 1 | SP | 1 | V | 2 | SP | [10 empty] | qtz +kspar+carb-chl-clay-epi | Potassic/Phyllic | 0.0459 | 0.04 | 0 | 0.5 | 0.96 | 5 | -1 | 50 | 0.5 | 2 | 2.3 | -1 | 6 | 8 | 459 | 1.3 | 10 | -1 | 0.14 | 10 | 0.66 | 412 | 27 | 0.07 | 5 | 1320 | 3 | 0.22 | -1 | 4 | 54 | -1 | 0.17 | -1 | -1 | 94 | -1 | 51 | 0 | 0 | 0 | 0 | 0.04
1058 | TRK09-01 | Interval | H232199 | H232200 HC-1 | 0 | 360884.2071 | 6326586.202 | 340.4 | 77.1 | 1012.3445 | 2 | 292 | 294 |  | Volcaniclastic, Plag-phyric Conglomerate | 275 | 94 | 195.92-321.0 m - Grey-green pervasive silica, selective pervasive chlorite, patchy Kspar, matrix supported, polymictic, lapilli rich tuff? Pseudo breccia? Irregular carb veining, more prominant at top of interval. Malachite noted along select fractures. Locally bleached zones. Py and cpy mineralization noted as fine-grained, disseminated, and stringers. Non-magnetic. Dendritic mangenese oxide noted along fractures, and within viens. Mineralization noted to increase with presence of Kspar. Bleaching noted along veins and fractures. - 204.0-16.0 m - increase pyrite and cpy min, clotty and miassive. - 210.0-112.0 m - locally bleached - 225.0-128.0 m - core very broken, some gougy material possible fault? - 228.0-131.0 m - locally bleached, crackled effect - 250.0-152.0 m - epidote vein noted, less altered. Plag pheno's more prominent, mm-scale. - 252.0-154.0 m - more clast-rich - 253.0 clast 5 cm with i cm laths of plag, see py and cpy min within. - 254.0 m onwards, lt green-grey colour. More bleached. - 276.0-182.0 m - crackled effect from irregular quartz veins. - 279.0 m increased epidote in small irregular veinlets. - 282.20 m - 10 cm Fe-carb vein - 285.0-188.0 m - breccia noted within vein | 0.49 | 1 | 0.1 | [7 empty] | py-cpy | diss/stringers |  | 4 | Perv | 1 | V | 2 | SP/V | 1 | SP | 1 | V | 2 | SP | [10 empty] | qtz +chl-kspar +carb-clay-epi | Potassic/Phyllic | 0.0238 | 0.053 | 0 | 0.3 | 1.11 | 7 | -1 | 30 | 0.5 | 2 | 2.17 | -1 | 9 | 12 | 238 | 1.51 | 10 | -1 | 0.11 | 10 | 0.69 | 355 | 15 | 0.08 | 7 | 1130 | 11 | 0.66 | -1 | 3 | 51 | -1 | 0.18 | -1 | -1 | 74 | -1 | 36 | 0 | 0 | 0 | 0 | 0.053
1059 | TRK09-01 | Interval | H232201 | 0 | 0 | 360884.0573 | 6326586.622 | 340.4 | 77.1 | 1010.395 | 2 | 294 | 296 |  | Volcaniclastic, Plag-phyric Conglomerate | 275 | 94 | 195.92-321.0 m - Grey-green pervasive silica, selective pervasive chlorite, patchy Kspar, matrix supported, polymictic, lapilli rich tuff? Pseudo breccia? Irregular carb veining, more prominant at top of interval. Malachite noted along select fractures. Locally bleached zones. Py and cpy mineralization noted as fine-grained, disseminated, and stringers. Non-magnetic. Dendritic mangenese oxide noted along fractures, and within viens. Mineralization noted to increase with presence of Kspar. Bleaching noted along veins and fractures. - 204.0-16.0 m - increase pyrite and cpy min, clotty and miassive. - 210.0-112.0 m - locally bleached - 225.0-128.0 m - core very broken, some gougy material possible fault? - 228.0-131.0 m - locally bleached, crackled effect - 250.0-152.0 m - epidote vein noted, less altered. Plag pheno's more prominent, mm-scale. - 252.0-154.0 m - more clast-rich - 253.0 clast 5 cm with i cm laths of plag, see py and cpy min within. - 254.0 m onwards, lt green-grey colour. More bleached. - 276.0-182.0 m - crackled effect from irregular quartz veins. - 279.0 m increased epidote in small irregular veinlets. - 282.20 m - 10 cm Fe-carb vein - 285.0-188.0 m - breccia noted within vein | 0.55 | 0.3 | 0.2 | [7 empty] | py-cpy | diss/stringers |  | 4 | Perv | 1 | V | 2 | SP/V | 1 | SP | 1 | V | 2 | SP | [8 empty] | 1 | Fe Carb | qtz +chl-kspar +carb-clay-epi | Potassic/Phyllic | 0.0594 | 0.026 | 0 | 0.4 | 1.11 | 7 | -1 | 30 | 0.6 | 2 | 2.53 | -1 | 12 | 10 | 594 | 1.32 | 10 | -1 | 0.14 | 10 | 0.6 | 384 | 35 | 0.07 | 5 | 1280 | 10 | 0.59 | -1 | 4 | 50 | -1 | 0.17 | -1 | -1 | 65 | -1 | 45 | 0 | 0 | 0 | 0 | 0.026
1060 | TRK09-01 | Interval | H232202 | 0 | 0 | 360883.8327 | 6326587.253 | 340.4 | 77.1 | 1007.4707 | 3 | 296 | 299 |  | Volcaniclastic, Plag-phyric Conglomerate | 275 | 94 | 195.92-321.0 m - Grey-green pervasive silica, selective pervasive chlorite, patchy Kspar, matrix supported, polymictic, lapilli rich tuff? Pseudo breccia? Irregular carb veining, more prominant at top of interval. Malachite noted along select fractures. Locally bleached zones. Py and cpy mineralization noted as fine-grained, disseminated, and stringers. Non-magnetic. Dendritic mangenese oxide noted along fractures, and within viens. Mineralization noted to increase with presence of Kspar. Bleaching noted along veins and fractures. - 204.0-16.0 m - increase pyrite and cpy min, clotty and miassive. - 210.0-112.0 m - locally bleached - 225.0-128.0 m - core very broken, some gougy material possible fault? - 228.0-131.0 m - locally bleached, crackled effect - 250.0-152.0 m - epidote vein noted, less altered. Plag pheno's more prominent, mm-scale. - 252.0-154.0 m - more clast-rich - 253.0 clast 5 cm with i cm laths of plag, see py and cpy min within. - 254.0 m onwards, lt green-grey colour. More bleached. - 276.0-182.0 m - crackled effect from irregular quartz veins. - 279.0 m increased epidote in small irregular veinlets. - 282.20 m - 10 cm Fe-carb vein - 285.0-188.0 m - breccia noted within vein | 0.56 | 2 | 0.2 | [7 empty] | py-cpy | diss/stringers |  | 4 | Perv | 1 | V | 2 | SP/V | 1 | SP | 1 | SP | 1 | SP | [10 empty] | qtz +chl+carb-clay-epi-kspar | Potassic/Phyllic | 0.0158 | 0.016 | 0 | 0.2 | 1.06 | 4 | -1 | 20 | -1 | 2 | 2.04 | -1 | 10 | 9 | 158 | 1.11 | 10 | -1 | 0.11 | 10 | 0.44 | 327 | 11 | 0.1 | 4 | 1060 | 31 | 0.37 | -1 | 2 | 50 | -1 | 0.2 | -1 | -1 | 61 | -1 | 43 | 0 | 0 | 0 | 0 | 0.016
1061 | TRK09-01 | Interval | H232203 | 0 | 0 | 360883.608 | 6326587.884 | 340.4 | 77.1 | 1004.5464 | 3 | 299 | 302 |  | Volcaniclastic, Plag-phyric Conglomerate | 275 | 94 | 195.92-321.0 m - Grey-green pervasive silica, selective pervasive chlorite, patchy Kspar, matrix supported, polymictic, lapilli rich tuff? Pseudo breccia? Irregular carb veining, more prominant at top of interval. Malachite noted along select fractures. Locally bleached zones. Py and cpy mineralization noted as fine-grained, disseminated, and stringers. Non-magnetic. Dendritic mangenese oxide noted along fractures, and within viens. Mineralization noted to increase with presence of Kspar. Bleaching noted along veins and fractures. - 204.0-16.0 m - increase pyrite and cpy min, clotty and miassive. - 210.0-112.0 m - locally bleached - 225.0-128.0 m - core very broken, some gougy material possible fault? - 228.0-131.0 m - locally bleached, crackled effect - 250.0-152.0 m - epidote vein noted, less altered. Plag pheno's more prominent, mm-scale. - 252.0-154.0 m - more clast-rich - 253.0 clast 5 cm with i cm laths of plag, see py and cpy min within. - 254.0 m onwards, lt green-grey colour. More bleached. - 276.0-182.0 m - crackled effect from irregular quartz veins. - 279.0 m increased epidote in small irregular veinlets. - 282.20 m - 10 cm Fe-carb vein - 285.0-188.0 m - breccia noted within vein | 0.63 | 1 | [8 empty] | py | diss/stringers |  | 4 | Perv | 1 | V | 2 | SP/V | 1 | SP | 1 | V | 1 | SP | [10 empty] | qtz +chl+carb-clay-epi-kspar | Potassic/Phyllic | 0.0154 | 0.031 | 0 | 0.3 | 1.18 | 5 | -1 | 60 | 0.5 | 3 | 2.16 | -1 | 12 | 12 | 154 | 1.71 | 10 | -1 | 0.11 | 10 | 0.66 | 310 | 7 | 0.07 | 7 | 1270 | 4 | 0.63 | -1 | 3 | 49 | -1 | 0.18 | -1 | -1 | 85 | -1 | 19 | 0 | 0 | 0 | 0 | 0.031
1062 | TRK09-01 | Interval | H232204 | 0 | 0 | 360883.3833 | 6326588.515 | 340.4 | 77.1 | 1001.6221 | 3 | 302 | 305 |  | Volcaniclastic, Plag-phyric Conglomerate | 275 | 94 | 195.92-321.0 m - Grey-green pervasive silica, selective pervasive chlorite, patchy Kspar, matrix supported, polymictic, lapilli rich tuff? Pseudo breccia? Irregular carb veining, more prominant at top of interval. Malachite noted along select fractures. Locally bleached zones. Py and cpy mineralization noted as fine-grained, disseminated, and stringers. Non-magnetic. Dendritic mangenese oxide noted along fractures, and within viens. Mineralization noted to increase with presence of Kspar. Bleaching noted along veins and fractures. - 204.0-16.0 m - increase pyrite and cpy min, clotty and miassive. - 210.0-112.0 m - locally bleached - 225.0-128.0 m - core very broken, some gougy material possible fault? - 228.0-131.0 m - locally bleached, crackled effect - 250.0-152.0 m - epidote vein noted, less altered. Plag pheno's more prominent, mm-scale. - 252.0-154.0 m - more clast-rich - 253.0 clast 5 cm with i cm laths of plag, see py and cpy min within. - 254.0 m onwards, lt green-grey colour. More bleached. - 276.0-182.0 m - crackled effect from irregular quartz veins. - 279.0 m increased epidote in small irregular veinlets. - 282.20 m - 10 cm Fe-carb vein - 285.0-188.0 m - breccia noted within vein | 4.42 | 0.5 |  |  | 0.5 | [5 empty] | py-hem | diss/stringers |  | 4 | Perv | 2 | V | 2 | SP/V | 1 | SP | 1 | SP | 1 | SP | [10 empty] | qtz +carb-chl +clay-epi-kspar | Potassic/Phyllic | 0.0182 | 0.015 | 0 | -1 | 2.29 | 8 | -1 | 30 | 0.8 | 3 | 3.3 | -1 | 9 | 16 | 182 | 2.12 | 10 | -1 | 0.07 | 10 | 0.68 | 409 | 5 | 0.07 | 7 | 1180 | 4 | 0.41 | -1 | 3 | 43 | -1 | 0.18 | -1 | -1 | 107 | -1 | 25 | 0 | 0 | 0 | 0 | 0.015
1063 | TRK09-01 | Interval | H232205 | H232206 DUP | 0 | 360883.1587 | 6326589.146 | 340.4 | 77.1 | 998.6978 | 3 | 305 | 308 |  | Volcaniclastic, Plag-phyric Conglomerate | 275 | 94 | 195.92-321.0 m - Grey-green pervasive silica, selective pervasive chlorite, patchy Kspar, matrix supported, polymictic, lapilli rich tuff? Pseudo breccia? Irregular carb veining, more prominant at top of interval. Malachite noted along select fractures. Locally bleached zones. Py and cpy mineralization noted as fine-grained, disseminated, and stringers. Non-magnetic. Dendritic mangenese oxide noted along fractures, and within viens. Mineralization noted to increase with presence of Kspar. Bleaching noted along veins and fractures. - 204.0-16.0 m - increase pyrite and cpy min, clotty and miassive. - 210.0-112.0 m - locally bleached - 225.0-128.0 m - core very broken, some gougy material possible fault? - 228.0-131.0 m - locally bleached, crackled effect - 250.0-152.0 m - epidote vein noted, less altered. Plag pheno's more prominent, mm-scale. - 252.0-154.0 m - more clast-rich - 253.0 clast 5 cm with i cm laths of plag, see py and cpy min within. - 254.0 m onwards, lt green-grey colour. More bleached. - 276.0-182.0 m - crackled effect from irregular quartz veins. - 279.0 m increased epidote in small irregular veinlets. - 282.20 m - 10 cm Fe-carb vein - 285.0-188.0 m - breccia noted within vein | 0.72 | 0.3 |  |  | 0.2 | [5 empty] | py-hem | diss/stringers |  | 4 | Perv | 2 | V | 2 | SP/V | 1 | SP | 1 | SP | 1 | SP | [10 empty] | qtz +carb-chl +clay-epi-kspar | Potassic/Phyllic | 0.0088 | 0.011 | 0 | -1 | 1.25 | 4 | -1 | 60 | 0.5 | 2 | 2.22 | -1 | 6 | 13 | 88 | 1.56 | 10 | -1 | 0.12 | 10 | 0.81 | 393 | 5 | 0.07 | 6 | 1200 | 3 | 0.27 | -1 | 3 | 45 | -1 | 0.15 | -1 | -1 | 73 | -1 | 22 | 0 | 0 | 0 | 0 | 0.011
1064 | TRK09-01 | Interval | H232207 | 0 | 0 | 360882.934 | 6326589.777 | 340.4 | 77.1 | 995.7736 | 3 | 308 | 311 |  | Volcaniclastic, Plag-phyric Conglomerate | 275 | 94 | 195.92-321.0 m - Grey-green pervasive silica, selective pervasive chlorite, patchy Kspar, matrix supported, polymictic, lapilli rich tuff? Pseudo breccia? Irregular carb veining, more prominant at top of interval. Malachite noted along select fractures. Locally bleached zones. Py and cpy mineralization noted as fine-grained, disseminated, and stringers. Non-magnetic. Dendritic mangenese oxide noted along fractures, and within viens. Mineralization noted to increase with presence of Kspar. Bleaching noted along veins and fractures. - 204.0-16.0 m - increase pyrite and cpy min, clotty and miassive. - 210.0-112.0 m - locally bleached - 225.0-128.0 m - core very broken, some gougy material possible fault? - 228.0-131.0 m - locally bleached, crackled effect - 250.0-152.0 m - epidote vein noted, less altered. Plag pheno's more prominent, mm-scale. - 252.0-154.0 m - more clast-rich - 253.0 clast 5 cm with i cm laths of plag, see py and cpy min within. - 254.0 m onwards, lt green-grey colour. More bleached. - 276.0-182.0 m - crackled effect from irregular quartz veins. - 279.0 m increased epidote in small irregular veinlets. - 282.20 m - 10 cm Fe-carb vein - 285.0-188.0 m - breccia noted within vein | 15.9 | 0.3 |  |  | 0.5 | [5 empty] | py-hem | diss/stringers |  | 4 | Perv | 2 | V | 2 | SP/V | 1 | SP | 1 | SP | 1 | SP | [10 empty] | qtz +carb-chl +clay-epi-kspar | Potassic/Phyllic | 0.0044 | 0.016 | 0 | -1 | 1.11 | 7 | -1 | 40 | -1 | -1 | 2.02 | -1 | 6 | 18 | 44 | 2.51 | 10 | -1 | 0.12 | 10 | 0.84 | 417 | -1 | 0.08 | 8 | 1170 | 2 | 0.24 | -1 | 4 | 64 | -1 | 0.16 | -1 | -1 | 110 | -1 | 22 | 0 | 0 | 0 | 0 | 0.016
1065 | TRK09-01 | Interval | H232208 | 0 | 0 | 360882.7093 | 6326590.408 | 340.4 | 77.1 | 992.8493 | 3 | 311 | 314 |  | Volcaniclastic, Plag-phyric Conglomerate | 275 | 94 | 195.92-321.0 m - Grey-green pervasive silica, selective pervasive chlorite, patchy Kspar, matrix supported, polymictic, lapilli rich tuff? Pseudo breccia? Irregular carb veining, more prominant at top of interval. Malachite noted along select fractures. Locally bleached zones. Py and cpy mineralization noted as fine-grained, disseminated, and stringers. Non-magnetic. Dendritic mangenese oxide noted along fractures, and within viens. Mineralization noted to increase with presence of Kspar. Bleaching noted along veins and fractures. - 204.0-16.0 m - increase pyrite and cpy min, clotty and miassive. - 210.0-112.0 m - locally bleached - 225.0-128.0 m - core very broken, some gougy material possible fault? - 228.0-131.0 m - locally bleached, crackled effect - 250.0-152.0 m - epidote vein noted, less altered. Plag pheno's more prominent, mm-scale. - 252.0-154.0 m - more clast-rich - 253.0 clast 5 cm with i cm laths of plag, see py and cpy min within. - 254.0 m onwards, lt green-grey colour. More bleached. - 276.0-182.0 m - crackled effect from irregular quartz veins. - 279.0 m increased epidote in small irregular veinlets. - 282.20 m - 10 cm Fe-carb vein - 285.0-188.0 m - breccia noted within vein | 0.36 | 0.3 |  |  | 0.5 | [5 empty] | py-hem | diss/stringers |  | 4 | Perv | 2 | V | 2 | SP/V | 1 | SP | 1 | SP | 1 | SP | [10 empty] | qtz +carb-chl +clay-epi-kspar | Potassic/Phyllic | 0.0039 | 0.01 | 0 | -1 | 1.14 | 3 | -1 | 30 | -1 | 2 | 2.29 | -1 | 4 | 11 | 39 | 0.83 | 10 | -1 | 0.1 | 10 | 0.5 | 257 | 1 | 0.08 | 4 | 1070 | 5 | 0.21 | -1 | 2 | 39 | -1 | 0.15 | -1 | -1 | 57 | -1 | 14 | 0 | 0 | 0 | 0 | 0.01
1066 | TRK09-01 | Interval | H232209 | 0 | 0 | 360882.4847 | 6326591.039 | 340.4 | 77.1 | 989.925 | 3 | 314 | 317 |  | Volcaniclastic, Plag-phyric Conglomerate | 275 | 94 | 195.92-321.0 m - Grey-green pervasive silica, selective pervasive chlorite, patchy Kspar, matrix supported, polymictic, lapilli rich tuff? Pseudo breccia? Irregular carb veining, more prominant at top of interval. Malachite noted along select fractures. Locally bleached zones. Py and cpy mineralization noted as fine-grained, disseminated, and stringers. Non-magnetic. Dendritic mangenese oxide noted along fractures, and within viens. Mineralization noted to increase with presence of Kspar. Bleaching noted along veins and fractures. - 204.0-16.0 m - increase pyrite and cpy min, clotty and miassive. - 210.0-112.0 m - locally bleached - 225.0-128.0 m - core very broken, some gougy material possible fault? - 228.0-131.0 m - locally bleached, crackled effect - 250.0-152.0 m - epidote vein noted, less altered. Plag pheno's more prominent, mm-scale. - 252.0-154.0 m - more clast-rich - 253.0 clast 5 cm with i cm laths of plag, see py and cpy min within. - 254.0 m onwards, lt green-grey colour. More bleached. - 276.0-182.0 m - crackled effect from irregular quartz veins. - 279.0 m increased epidote in small irregular veinlets. - 282.20 m - 10 cm Fe-carb vein - 285.0-188.0 m - breccia noted within vein | 21 | 1 |  |  | 0.1 | [5 empty] | py-hem | diss/stringers |  | 4 | Perv | 2 | V | 2 | SP/V | 1 | SP | 1 | SP | 2 | SP | [6 empty] | 1 | SP |  |  | qtz +carb-chl-kspar+clay-epi-bio | Potassic/Phyllic | 0.0067 | 0.04 | 0 | -1 | 1.15 | 4 | -1 | 30 | 0.5 | -1 | 1.86 | -1 | 6 | 15 | 67 | 2.16 | 10 | -1 | 0.1 | 10 | 0.66 | 330 | -1 | 0.08 | 9 | 1130 | 2 | 0.27 | -1 | 2 | 60 | -1 | 0.17 | -1 | -1 | 107 | -1 | 23 | 0 | 0 | 0 | 0 | 0.04
1067 | TRK09-01 | Interval | H232210 | 0 | 0 | 360882.3349 | 6326591.459 | 340.4 | 77.1 | 987.9755 | 2 | 317 | 319 |  | Volcaniclastic, Plag-phyric Conglomerate | 275 | 94 | 195.92-321.0 m - Grey-green pervasive silica, selective pervasive chlorite, patchy Kspar, matrix supported, polymictic, lapilli rich tuff? Pseudo breccia? Irregular carb veining, more prominant at top of interval. Malachite noted along select fractures. Locally bleached zones. Py and cpy mineralization noted as fine-grained, disseminated, and stringers. Non-magnetic. Dendritic mangenese oxide noted along fractures, and within viens. Mineralization noted to increase with presence of Kspar. Bleaching noted along veins and fractures. - 204.0-16.0 m - increase pyrite and cpy min, clotty and miassive. - 210.0-112.0 m - locally bleached - 225.0-128.0 m - core very broken, some gougy material possible fault? - 228.0-131.0 m - locally bleached, crackled effect - 250.0-152.0 m - epidote vein noted, less altered. Plag pheno's more prominent, mm-scale. - 252.0-154.0 m - more clast-rich - 253.0 clast 5 cm with i cm laths of plag, see py and cpy min within. - 254.0 m onwards, lt green-grey colour. More bleached. - 276.0-182.0 m - crackled effect from irregular quartz veins. - 279.0 m increased epidote in small irregular veinlets. - 282.20 m - 10 cm Fe-carb vein - 285.0-188.0 m - breccia noted within vein | 10.5 | 0.3 |  |  | 0.1 | [5 empty] | py-hem | diss/stringers |  | 4 | Perv | 2 | V | 2 | SP/V | 1 | SP | 1 | SP | 2 | SP | [6 empty] | 1 | SP |  |  | qtz +carb-chl-kspar+clay-epi-bio | Potassic/Phyllic | 0.003 | 0.009 | 0 | -1 | 1.28 | 3 | -1 | 30 | 0.5 | 2 | 2 | -1 | 5 | 16 | 30 | 2.02 | 10 | -1 | 0.08 | 10 | 0.73 | 401 | -1 | 0.09 | 8 | 1110 | 3 | 0.3 | -1 | 2 | 47 | -1 | 0.16 | -1 | -1 | 102 | -1 | 33 | 0 | 0 | 0 | 0 | 0.009
1068 | TRK09-01 | EOH | H232211 | 0 | 0 | 360882.1851 | 6326591.88 | 340.4 | 77.1 | 986.0259 | 2 | 319 | 321 |  | Volcaniclastic, Plag-phyric Conglomerate | 275 | 94 | 195.92-321.0 m - Grey-green pervasive silica, selective pervasive chlorite, patchy Kspar, matrix supported, polymictic, lapilli rich tuff? Pseudo breccia? Irregular carb veining, more prominant at top of interval. Malachite noted along select fractures. Locally bleached zones. Py and cpy mineralization noted as fine-grained, disseminated, and stringers. Non-magnetic. Dendritic mangenese oxide noted along fractures, and within viens. Mineralization noted to increase with presence of Kspar. Bleaching noted along veins and fractures. - 204.0-16.0 m - increase pyrite and cpy min, clotty and miassive. - 210.0-112.0 m - locally bleached - 225.0-128.0 m - core very broken, some gougy material possible fault? - 228.0-131.0 m - locally bleached, crackled effect - 250.0-152.0 m - epidote vein noted, less altered. Plag pheno's more prominent, mm-scale. - 252.0-154.0 m - more clast-rich - 253.0 clast 5 cm with i cm laths of plag, see py and cpy min within. - 254.0 m onwards, lt green-grey colour. More bleached. - 276.0-182.0 m - crackled effect from irregular quartz veins. - 279.0 m increased epidote in small irregular veinlets. - 282.20 m - 10 cm Fe-carb vein - 285.0-188.0 m - breccia noted within vein | 6.1 | 0.2 | [8 empty] | py | diss/stringers |  | 4 | Perv | 2 | V | 2 | SP/V | 1 | SP | 1 | SP | 2 | SP | [6 empty] | 1 | SP |  |  | qtz +carb-chl-kspar+clay-epi-bio | Potassic/Phyllic | 0.0026 | 0.024 | 0 | -1 | 1.46 | 4 | -1 | 30 | 0.5 | 2 | 2.39 | -1 | 6 | 13 | 26 | 1.5 | 10 | -1 | 0.09 | 10 | 0.62 | 348 | 1 | 0.1 | 5 | 1120 | 4 | 0.19 | -1 | 3 | 46 | -1 | 0.17 | -1 | -1 | 90 | -1 | 21 | 0 | 0 | 0 | 0 | 0.024
1069 | TRK09-02 | Collar | COLLAR | 0 | 0 | 361232 | 6326792 | 166.6 | 79.6 | 1536 | 6 | 0 | 6 |  | Casing/Overburden | 0 | 30 | 0.0-6.0 m - Casing/Overburden | 0 | [9 empty] | COLLAR | COLLAR | [23 empty] | COLLAR | COLLAR |  |  | 0 | 0 | 0 | 0 | 0 | 0 | 0 | 0 | 0 | 0 | 0 | 0 | 0 | 0 | 0 | 0 | 0 | 0 | 0 | 0 | 0 | 0 | 0 | 0 | 0 | 0 | 0 | 0 | 0 | 0 | 0 | 0 | 0 | 0 | 0 | 0 | 0 | 0 | 0 | 0 | 0
1070 | TRK09-02 | Interval | H232212 | 0 | 0 | 361232.1255 | 6326791.473 | 166.6 | 79.6 | 1533.0493 | 3 | 6 | 9 |  | Andesitic Basalt | 190 | 90 | 6.0-37.5 m - Dark grey, pervasive silica, selectively pervasive chlorite, aphanitic massive andesitic basalt. Irregular quartz veining, mm-scale. Towards bottom of interval see carb veining. Epidote noted along fracture. Weak py and cpy mineralization with microfractures with trace amounts of malachite. Weak to moderate FeOx. Strongly magnetic. Lower contact with intrusive is sharp. Local bleaching noted. Hematite noted along fracture planes. - Core very broken. | 4.24 | 0.3 |  |  |  |  | 0.5 | 2 |  |  | py-mala | diss/fract |  | 3 | Perv | 1 | V | 3 | SP |  |  | 2 | V | 1 | SP | 1 | SP |  |  |  |  | 1 | SP |  |  | qtz-chl+epi +carb-kspar-magn-bio | Potassic/Phyllic | 0.257 | 0.531 | 0 | 0.4 | 2.45 | 6 | -1 | 100 | -1 | 2 | 2.45 | -1 | 29 | 55 | 2570 | 6.22 | 10 | 1 | 0.26 | 10 | 2.37 | 493 | -1 | 0.07 | 27 | 1580 | -1 | 0.12 | -1 | 14 | 38 | -1 | 0.39 | -1 | -1 | 263 | -1 | 41 | 0 | 0 | 0 | 0 | 0.531
1071 | TRK09-02 | Interval | H232213 | H232214 BL-4 | 0 | 361232.2301 | 6326791.034 | 166.6 | 79.6 | 1530.5904 | 2.5 | 9 | 11.5 |  | Andesitic Basalt | 190 | 90 | 6.0-37.5 m - Dark grey, pervasive silica, selectively pervasive chlorite, aphanitic massive andesitic basalt. Irregular quartz veining, mm-scale. Towards bottom of interval see carb veining. Epidote noted along fracture. Weak py and cpy mineralization with microfractures with trace amounts of malachite. Weak to moderate FeOx. Strongly magnetic. Lower contact with intrusive is sharp. Local bleaching noted. Hematite noted along fracture planes. - Core very broken. | 29.4 | 0.1 |  |  | 2 |  | 0.1 | 2 |  |  | py-cpy-hem-mala | diss/fract |  | 3 | Perv | 1 | V | 3 | SP |  |  | 2 | V | 2 | SP | 1 | SP |  |  |  |  | 1 | SP |  |  | qtz-chl+epi-kspar+carb-magn-bio | Potassic/Phyllic | 0.0591 | 0.056 | 0 | -1 | 2.08 | 3 | -1 | 80 | -1 | 3 | 1.79 | -1 | 19 | 56 | 591 | 5.7 | 10 | -1 | 0.17 | 10 | 1.72 | 339 | -1 | 0.1 | 19 | 1690 | -1 | 0.12 | -1 | 6 | 37 | -1 | 0.37 | -1 | -1 | 210 | -1 | 25 | 0 | 0 | 0 | 0 | 0.056
1072 | TRK09-02 | Interval | H232215 | 0 | 0 | 361232.3347 | 6326790.595 | 166.6 | 79.6 | 1528.1314 | 2.5 | 11.5 | 14 |  | Andesitic Basalt | 190 | 90 | 6.0-37.5 m - Dark grey, pervasive silica, selectively pervasive chlorite, aphanitic massive andesitic basalt. Irregular quartz veining, mm-scale. Towards bottom of interval see carb veining. Epidote noted along fracture. Weak py and cpy mineralization with microfractures with trace amounts of malachite. Weak to moderate FeOx. Strongly magnetic. Lower contact with intrusive is sharp. Local bleaching noted. Hematite noted along fracture planes. - Core very broken. | 9.7 |  |  |  | 2 |  | 0.1 | 2 |  |  | hem-mala | diss/fract |  | 3 | Perv/V | 1 | V | 2 | SP |  |  | 3 | SP/V | 1 | SP | [10 empty] | qtz-epi+chl+carb-kspar | Potassic/Phyllic | 0.042 | 0.039 | 0 | -1 | 1.27 | 5 | -1 | 30 | -1 | 2 | 1.77 | -1 | 6 | 39 | 420 | 2.98 | 10 | -1 | 0.09 | 10 | 0.71 | 182 | -1 | 0.08 | 11 | 2320 | -1 | 0.11 | -1 | 4 | 51 | -1 | 0.23 | -1 | -1 | 241 | -1 | 21 | 0 | 0 | 0 | 0 | 0.039
1073 | TRK09-02 | Interval | H232216 | 0 | 0 | 361232.4602 | 6326790.068 | 166.6 | 79.6 | 1525.1807 | 3 | 14 | 17 |  | Andesitic Basalt | 190 | 90 | 6.0-37.5 m - Dark grey, pervasive silica, selectively pervasive chlorite, aphanitic massive andesitic basalt. Irregular quartz veining, mm-scale. Towards bottom of interval see carb veining. Epidote noted along fracture. Weak py and cpy mineralization with microfractures with trace amounts of malachite. Weak to moderate FeOx. Strongly magnetic. Lower contact with intrusive is sharp. Local bleaching noted. Hematite noted along fracture planes. - Core very broken. | 2.44 | 0.1 | 0.1 |  | 1 |  | 0.5 | 2 |  |  | py-cpy-hem-mala | diss/fract |  | 3 | Perv | 1 | V | 2 | SP |  |  | 3 | SP | 1 | SP | 2 | SP/V | [8 empty] | qtz-epi+chl-magn+carb-kspar | Potassic/Phyllic | 0.0494 | 0.098 | 0 | -1 | 1.61 | 4 | -1 | 40 | -1 | -1 | 1.83 | -1 | 10 | 37 | 494 | 3.28 | 10 | -1 | 0.13 | 10 | 1.06 | 295 | -1 | 0.1 | 12 | 2080 | -1 | 0.12 | -1 | 5 | 44 | -1 | 0.29 | -1 | -1 | 171 | -1 | 25 | 0 | 0 | 0 | 0 | 0.098
1074 | TRK09-02 | Interval | H232217 | 0 | 0 | 361232.5648 | 6326789.629 | 166.6 | 79.6 | 1522.7218 | 2.5 | 17 | 19.5 |  | Andesitic Basalt | 190 | 90 | 6.0-37.5 m - Dark grey, pervasive silica, selectively pervasive chlorite, aphanitic massive andesitic basalt. Irregular quartz veining, mm-scale. Towards bottom of interval see carb veining. Epidote noted along fracture. Weak py and cpy mineralization with microfractures with trace amounts of malachite. Weak to moderate FeOx. Strongly magnetic. Lower contact with intrusive is sharp. Local bleaching noted. Hematite noted along fracture planes. - Core very broken. | 17.1 | 0.1 | 0.1 |  | 1 |  | 0.1 | 2 |  |  | py-cpy-hem-mala | diss/fract |  | 3 | Perv |  |  | 2 | SP |  |  | 2 | SP | 1 | SP | 1 | SP | [8 empty] | qtz+chl-epi+kspar-magn | Potassic/Phyllic | 0.0633 | 0.118 | 0 | -1 | 1.99 | 3 | -1 | 60 | -1 | -1 | 2.79 | -1 | 12 | 47 | 633 | 3.42 | 10 | -1 | 0.12 | 10 | 1.26 | 283 | -1 | 0.09 | 16 | 1890 | 2 | 0.03 | -1 | 7 | 52 | -1 | 0.33 | -1 | -1 | 190 | -1 | 22 | 0 | 0 | 0 | 0 | 0.118
1075 | TRK09-02 | Interval | H232218 | 0 | 0 | 361232.6694 | 6326789.19 | 166.6 | 79.6 | 1520.2629 | 2.5 | 19.5 | 22 |  | Andesitic Basalt | 190 | 90 | 6.0-37.5 m - Dark grey, pervasive silica, selectively pervasive chlorite, aphanitic massive andesitic basalt. Irregular quartz veining, mm-scale. Towards bottom of interval see carb veining. Epidote noted along fracture. Weak py and cpy mineralization with microfractures with trace amounts of malachite. Weak to moderate FeOx. Strongly magnetic. Lower contact with intrusive is sharp. Local bleaching noted. Hematite noted along fracture planes. - Core very broken. | 27.9 | 0.3 | 0.2 |  | 1 |  | 0.8 | 2 |  |  | py-cpy-hem-mala | diss/fract |  | 3 | Perv | 1 | SP | 2 | SP | 1 | SP | 2 | SP |  |  | 1 | SP | [8 empty] | qtz+chl-epi+carb-clay-magn | Phyllic/Propylitic | 0.133 | 0.201 | 0 | 0.3 | 2.3 | 5 | -1 | 50 | -1 | -1 | 2.64 | -1 | 13 | 43 | 1330 | 4.87 | 10 | -1 | 0.12 | 10 | 1.46 | 320 | -1 | 0.07 | 18 | 1870 | 2 | 0.04 | -1 | 6 | 62 | -1 | 0.33 | -1 | -1 | 228 | -1 | 27 | 0 | 0 | 0 | 0 | 0.201
1076 | TRK09-02 | Interval | H232219 | 0 | 0 | 361232.753 | 6326788.839 | 166.6 | 79.6 | 1518.2957 | 2 | 22 | 24 |  | Andesitic Basalt | 190 | 90 | 6.0-37.5 m - Dark grey, pervasive silica, selectively pervasive chlorite, aphanitic massive andesitic basalt. Irregular quartz veining, mm-scale. Towards bottom of interval see carb veining. Epidote noted along fracture. Weak py and cpy mineralization with microfractures with trace amounts of malachite. Weak to moderate FeOx. Strongly magnetic. Lower contact with intrusive is sharp. Local bleaching noted. Hematite noted along fracture planes. - Core very broken. | 35.4 | 0.3 | 0.3 |  | 1 |  | 0.8 | 2 |  |  | py-cpy-hem-mala | diss/fract |  | 3 | Perv | 2 | V | 2 | SP |  |  | 2 | V | 1 | SP | 1 | SP | [8 empty] | qtz+carb-chl-epi+kspar-magn | Potassic/Phyllic | 0.305 | 0.534 | 0 | 0.9 | 1.52 | 4 | -1 | 60 | -1 | 2 | 1.6 | -1 | 13 | 52 | 3050 | 5.61 | 10 | -1 | 0.14 | 10 | 1.26 | 266 | -1 | 0.06 | 17 | 1840 | 2 | 0.06 | -1 | 6 | 41 | -1 | 0.31 | -1 | -1 | 254 | -1 | 23 | 0 | 0 | 0 | 0 | 0.534
1077 | TRK09-02 | Interval | H232220 | H232221 CGS-17 | 0 | 361232.8785 | 6326788.312 | 166.6 | 79.6 | 1515.345 | 3 | 24 | 27 |  | Andesitic Basalt | 190 | 90 | 6.0-37.5 m - Dark grey, pervasive silica, selectively pervasive chlorite, aphanitic massive andesitic basalt. Irregular quartz veining, mm-scale. Towards bottom of interval see carb veining. Epidote noted along fracture. Weak py and cpy mineralization with microfractures with trace amounts of malachite. Weak to moderate FeOx. Strongly magnetic. Lower contact with intrusive is sharp. Local bleaching noted. Hematite noted along fracture planes. - Core very broken. | 39.6 | 0.2 | 0.3 |  | 0.5 |  | 0.8 | 2 |  |  | py-cpy-hem-mala | diss/fract |  | 3 | Perv | 2 | V | 2 | SP |  |  | 2 | V | 1 | SP | 1 | SP | [8 empty] | qtz+carb-chl-epi+kspar-magn | Potassic/Phyllic | 0.276 | 0.369 | 0 | 0.6 | 1.85 | 4 | -1 | 80 | -1 | 2 | 2.12 | -1 | 15 | 27 | 2760 | 5.82 | 10 | -1 | 0.15 | 10 | 1.29 | 321 | -1 | 0.05 | 14 | 2270 | -1 | 0.08 | -1 | 8 | 68 | -1 | 0.31 | -1 | -1 | 280 | -1 | 29 | 0 | 0 | 0 | 0 | 0.369
1078 | TRK09-02 | Interval | H232222 | 0 | 0 | 361233.004 | 6326787.785 | 166.6 | 79.6 | 1512.3943 | 3 | 27 | 30 |  | Andesitic Basalt | 190 | 90 | 6.0-37.5 m - Dark grey, pervasive silica, selectively pervasive chlorite, aphanitic massive andesitic basalt. Irregular quartz veining, mm-scale. Towards bottom of interval see carb veining. Epidote noted along fracture. Weak py and cpy mineralization with microfractures with trace amounts of malachite. Weak to moderate FeOx. Strongly magnetic. Lower contact with intrusive is sharp. Local bleaching noted. Hematite noted along fracture planes. - Core very broken. | 9.3 | 0.1 |  |  | 1 |  |  | 2 |  |  | py-hem | diss/fract |  | 3 | Perv | 1 | V | 2 | SP |  |  | 3 | SP/V |  |  | 1 | SP | [8 empty] | qtz-epi+chl+carb-magn | Propylitic | 0.0858 | 0.183 | 0 | 0.3 | 2.48 | 5 | -1 | 40 | -1 | -1 | 2.93 | -1 | 19 | 39 | 858 | 4.86 | 10 | 1 | 0.13 | 10 | 1.61 | 349 | -1 | 0.04 | 18 | 1810 | -1 | 0.08 | -1 | 9 | 222 | -1 | 0.34 | -1 | -1 | 201 | -1 | 26 | 0 | 0 | 0 | 0 | 0.183
1079 | TRK09-02 | Interval | H232223 | 0 | 0 | 361233.1086 | 6326787.346 | 166.6 | 79.6 | 1509.9354 | 2.5 | 30 | 32.5 |  | Andesitic Basalt | 190 | 90 | 6.0-37.5 m - Dark grey, pervasive silica, selectively pervasive chlorite, aphanitic massive andesitic basalt. Irregular quartz veining, mm-scale. Towards bottom of interval see carb veining. Epidote noted along fracture. Weak py and cpy mineralization with microfractures with trace amounts of malachite. Weak to moderate FeOx. Strongly magnetic. Lower contact with intrusive is sharp. Local bleaching noted. Hematite noted along fracture planes. - Core very broken. | 38.7 | 0.2 |  |  | 2 |  |  | 2 |  |  | py-hem | diss/fract |  | 3 | Perv | 2 | V | 2 | SP |  |  | 2 | V |  |  | 1 | SP | [8 empty] | qtz+carb-chl-epi+magn | Propylitic | 0.129 | 0.253 | 0 | 0.3 | 2.62 | 3 | -1 | 50 | -1 | -1 | 2.43 | -1 | 23 | 54 | 1290 | 6.92 | 10 | -1 | 0.13 | 10 | 2.18 | 398 | -1 | 0.05 | 22 | 1530 | -1 | 0.08 | -1 | 9 | 65 | -1 | 0.4 | -1 | -1 | 272 | -1 | 32 | 0 | 0 | 0 | 0 | 0.253
1080 | TRK09-02 | Interval | H232224 | 0 | 0 | 361233.2132 | 6326786.907 | 166.6 | 79.6 | 1507.4764 | 2.5 | 32.5 | 35 |  | Andesitic Basalt | 190 | 90 | 6.0-37.5 m - Dark grey, pervasive silica, selectively pervasive chlorite, aphanitic massive andesitic basalt. Irregular quartz veining, mm-scale. Towards bottom of interval see carb veining. Epidote noted along fracture. Weak py and cpy mineralization with microfractures with trace amounts of malachite. Weak to moderate FeOx. Strongly magnetic. Lower contact with intrusive is sharp. Local bleaching noted. Hematite noted along fracture planes. - Core very broken. | 42.3 | 0.1 | 0.3 |  | 2 |  | 0.5 | 2 |  |  | py-cpy-hem-mala | diss/fract |  | 3 | Perv | 2 | V | 2 | SP |  |  | 2 | V |  |  | 2 | SP | [8 empty] | qtz+carb-chl-epi-magn | Propylitic | 0.243 | 0.175 | 0 | -1 | 2.94 | 4 | -1 | 50 | -1 | 2 | 2.33 | -1 | 29 | 64 | 2430 | 6.68 | 10 | 1 | 0.13 | -1 | 2.53 | 450 | -1 | 0.07 | 27 | 1350 | -1 | 0.12 | -1 | 10 | 89 | -1 | 0.45 | -1 | -1 | 243 | -1 | 37 | 0 | 0 | 0 | 0 | 0.175
1081 | TRK09-02 | Interval | H232225 | 0 | 0 | 361233.3178 | 6326786.468 | 166.6 | 79.6 | 1505.0175 | 2.5 | 35 | 37.5 |  | Andesitic Basalt | 190 | 90 | 6.0-37.5 m - Dark grey, pervasive silica, selectively pervasive chlorite, aphanitic massive andesitic basalt. Irregular quartz veining, mm-scale. Towards bottom of interval see carb veining. Epidote noted along fracture. Weak py and cpy mineralization with microfractures with trace amounts of malachite. Weak to moderate FeOx. Strongly magnetic. Lower contact with intrusive is sharp. Local bleaching noted. Hematite noted along fracture planes. - Core very broken. | 36.1 |  | 0.1 |  | 2 |  | 0.1 | 2 |  |  | cpy-hem-mala | diss/fract |  | 3 | Perv | 2 | V | 2 | SP |  |  | 2 | V |  |  | 1 | SP | [8 empty] | qtz+carb-chl-epi+magn | Propylitic | 0.0776 | 0.109 | 0 | 0.2 | 2.76 | 5 | -1 | 70 | -1 | 2 | 2.42 | -1 | 21 | 67 | 776 | 6.4 | 10 | 1 | 0.17 | 10 | 2.51 | 407 | -1 | 0.08 | 24 | 1320 | -1 | 0.03 | -1 | 10 | 74 | -1 | 0.46 | -1 | -1 | 254 | -1 | 35 | 0 | 0 | 0 | 0 | 0.109
1082 | TRK09-02 | Interval | H232226 | 0 | 0 | 361233.4642 | 6326785.854 | 166.6 | 79.6 | 1501.575 | 3.5 | 37.5 | 41 |  | Coherent, Diorite | 850 | 84 | 37.5-54.64 m - Light whitish-grey with green tint coarse-grained massive diorite. Weak FeOx noted within matrix. No py and cpy min noted. Sporatic irreg carb veins, mm-scale. Kspar noted along veins (sparse). S/P chl after mafics (weak). - 41.0-45.0 m - Finger of andesitic basalt with irreg mm-scale anhydrite veins. Hematite noted along fractures and small mm-scale veins | 1.06 | 0.2 | [5 empty] | 1 |  |  | py | diss |  | 3 | Perv |  |  | 1 | SP | 3 | Perv | 1 | V | 1 | Pat | [10 empty] | qtz-clay+chl-epi-kspar | Phyllic/Potassic | 0.0308 | 0.09 | 0 | -1 | 1.11 | 2 | -1 | 40 | -1 | 2 | 2.11 | -1 | 2 | 3 | 308 | 0.96 | 10 | -1 | 0.11 | 10 | 0.35 | 129 | -1 | 0.1 | 2 | 1950 | 2 | 0.01 | -1 | 2 | 38 | -1 | 0.16 | -1 | -1 | 75 | -1 | 12 | 0 | 0 | 0 | 0 | 0.09
1083 | TRK09-02 | Interval | H232227 | H232228 DUP | 0 | 361233.5479 | 6326785.503 | 166.6 | 79.6 | 1499.6079 | 2 | 41 | 43 |  | Coherent, Diorite | 850 | 84 | 37.5-54.64 m - Light whitish-grey with green tint coarse-grained massive diorite. Weak FeOx noted within matrix. No py and cpy min noted. Sporatic irreg carb veins, mm-scale. Kspar noted along veins (sparse). S/P chl after mafics (weak). - 41.0-45.0 m - Finger of andesitic basalt with irreg mm-scale anhydrite veins. Hematite noted along fractures and small mm-scale veins | 17.2 | 0.2 | 0.2 |  | 0.3 |  | 0.5 | 1 |  |  | py-cpy-hem-mala | diss |  | 2 | Perv |  |  | 3 | SP |  |  | 3 | V |  |  | 1 | SP | [8 empty] | chl-epi+qtz+magn | Propylitic | 0.0991 | 0.129 | 0 | -1 | 3.41 | 6 | -1 | 60 | 0.5 | -1 | 3.08 | -1 | 22 | 62 | 991 | 5.14 | 10 | 1 | 0.16 | 10 | 2.23 | 396 | -1 | 0.09 | 28 | 1380 | 3 | 0.06 | -1 | 7 | 56 | -1 | 0.43 | -1 | -1 | 245 | -1 | 38 | 0 | 0 | 0 | 0 | 0.129
1084 | TRK09-02 | Interval | H232229 | 0 | 0 | 361233.6316 | 6326785.151 | 166.6 | 79.6 | 1497.6407 | 2 | 43 | 45 |  | Coherent, Diorite | 850 | 84 | 37.5-54.64 m - Light whitish-grey with green tint coarse-grained massive diorite. Weak FeOx noted within matrix. No py and cpy min noted. Sporatic irreg carb veins, mm-scale. Kspar noted along veins (sparse). S/P chl after mafics (weak). - 41.0-45.0 m - Finger of andesitic basalt with irreg mm-scale anhydrite veins. Hematite noted along fractures and small mm-scale veins | 18.1 |  | 0.2 |  | 0.3 |  | 0.5 | 1 |  |  | cpy-hem-mala | diss |  | 2 | Perv |  |  | 3 | SP |  |  | 3 | V |  |  | 1 | SP | [8 empty] | chl-epi+qtz+magn | Propylitic | 0.0261 | 0.042 | 0 | -1 | 3.52 | 5 | -1 | 30 | -1 | 2 | 3.39 | -1 | 15 | 61 | 261 | 4.48 | 10 | 1 | 0.16 | 10 | 1.96 | 379 | -1 | 0.08 | 22 | 1470 | 2 | 0.02 | -1 | 7 | 49 | -1 | 0.37 | -1 | -1 | 202 | -1 | 33 | 0 | 0 | 0 | 0 | 0.042
1085 | TRK09-02 | Interval | H232230 | 0 | 0 | 361233.7152 | 6326784.8 | 166.6 | 79.6 | 1495.6736 | 2 | 45 | 47 |  | Coherent, Diorite | 850 | 84 | 37.5-54.64 m - Light whitish-grey with green tint coarse-grained massive diorite. Weak FeOx noted within matrix. No py and cpy min noted. Sporatic irreg carb veins, mm-scale. Kspar noted along veins (sparse). S/P chl after mafics (weak). - 41.0-45.0 m - Finger of andesitic basalt with irreg mm-scale anhydrite veins. Hematite noted along fractures and small mm-scale veins | 0.41 | [6 empty] | 1 | [5 empty] | 2 | Perv | 1 | V | 3 | SP | 1 | Perv | 1 | SP/V | 1 | V | [10 empty] | chl +qtz+carb-clay-epi-kspar | Potassic/Phyllic | 0.0177 | 0.02 | 0 | -1 | 3.55 | 4 | -1 | 30 | -1 | 2 | 4.25 | -1 | 6 | 39 | 177 | 1.48 | 10 | -1 | 0.15 | 10 | 1.4 | 314 | -1 | 0.08 | 10 | 1340 | 3 | 0.02 | -1 | 7 | 53 | -1 | 0.29 | -1 | -1 | 123 | -1 | 30 | 0 | 0 | 0 | 0 | 0.02
1086 | TRK09-02 | Interval | H232231 | 0 | 0 | 361233.7989 | 6326784.449 | 166.6 | 79.6 | 1493.7064 | 2 | 47 | 49 |  | Coherent, Diorite | 850 | 84 | 37.5-54.64 m - Light whitish-grey with green tint coarse-grained massive diorite. Weak FeOx noted within matrix. No py and cpy min noted. Sporatic irreg carb veins, mm-scale. Kspar noted along veins (sparse). S/P chl after mafics (weak). - 41.0-45.0 m - Finger of andesitic basalt with irreg mm-scale anhydrite veins. Hematite noted along fractures and small mm-scale veins | 0.33 | [6 empty] | 1 | [5 empty] | 3 | Perv | 1 | V | 2 | SP | 2 | Perv | 1 | SP/V | 1 | V | [10 empty] | qtz+chl-clay+carb-epi-kspar | Potassic/Phyllic | 0.0125 | 0.03 | 0 | -1 | 3.34 | 3 | -1 | 40 | -1 | 2 | 3.37 | -1 | 8 | 43 | 125 | 2.05 | 10 | -1 | 0.19 | 10 | 1.63 | 322 | -1 | 0.09 | 15 | 1420 | 2 | 0.02 | -1 | 6 | 38 | -1 | 0.32 | -1 | -1 | 146 | -1 | 30 | 0 | 0 | 0 | 0 | 0.03
1087 | TRK09-02 | Interval | H232232 | 0 | 0 | 361233.8826 | 6326784.098 | 166.6 | 79.6 | 1491.7393 | 2 | 49 | 51 |  | Coherent, Diorite | 850 | 84 | 37.5-54.64 m - Light whitish-grey with green tint coarse-grained massive diorite. Weak FeOx noted within matrix. No py and cpy min noted. Sporatic irreg carb veins, mm-scale. Kspar noted along veins (sparse). S/P chl after mafics (weak). - 41.0-45.0 m - Finger of andesitic basalt with irreg mm-scale anhydrite veins. Hematite noted along fractures and small mm-scale veins | 0.33 | [6 empty] | 1 | [5 empty] | 3 | Perv | 1 | V | 2 | SP | 2 | Perv | 1 | SP/V | 1 | SP/V | [10 empty] | qtz+chl-clay+carb-epi-kspar | Potassic/Phyllic | 0.0149 | 0.025 | 0 | -1 | 1.99 | 6 | -1 | 20 | -1 | -1 | 2.99 | -1 | 4 | 5 | 149 | 0.91 | 10 | -1 | 0.12 | 10 | 0.87 | 229 | -1 | 0.08 | 7 | 4100 | 4 | 0.02 | -1 | 3 | 33 | -1 | 0.14 | -1 | -1 | 75 | -1 | 30 | 0 | 0 | 0 | 0 | 0.025
1088 | TRK09-02 | Interval | H232233 | 0 | 0 | 361233.9662 | 6326783.747 | 166.6 | 79.6 | 1489.7721 | 2 | 51 | 53 |  | Coherent, Diorite | 850 | 84 | 37.5-54.64 m - Light whitish-grey with green tint coarse-grained massive diorite. Weak FeOx noted within matrix. No py and cpy min noted. Sporatic irreg carb veins, mm-scale. Kspar noted along veins (sparse). S/P chl after mafics (weak). - 41.0-45.0 m - Finger of andesitic basalt with irreg mm-scale anhydrite veins. Hematite noted along fractures and small mm-scale veins | 0.21 | [6 empty] | 1 | [5 empty] | 3 | Perv | 1 | V | 2 | SP | 2 | Perv | 1 | SP/V | [12 empty] | qtz+chl-clay+carb-epi | Phyllic/Propylitic | 0.0135 | 0.025 | 0 | -1 | 2.54 | 3 | -1 | 20 | -1 | 3 | 3.6 | -1 | 4 | 2 | 135 | 0.97 | 10 | 1 | 0.07 | 10 | 0.96 | 222 | -1 | 0.07 | 9 | 3720 | 3 | 0.08 | -1 | 3 | 31 | -1 | 0.14 | -1 | -1 | 83 | -1 | 30 | 0 | 0 | 0 | 0 | 0.025
1089 | TRK09-02 | Interval | H232234 | H232235 BL-4 | 0 | 361234.0349 | 6326783.459 | 166.6 | 79.6 | 1488.1591 | 1.64 | 53 | 54.64 |  | Coherent, Diorite | 850 | 84 | 37.5-54.64 m - Light whitish-grey with green tint coarse-grained massive diorite. Weak FeOx noted within matrix. No py and cpy min noted. Sporatic irreg carb veins, mm-scale. Kspar noted along veins (sparse). S/P chl after mafics (weak). - 41.0-45.0 m - Finger of andesitic basalt with irreg mm-scale anhydrite veins. Hematite noted along fractures and small mm-scale veins | 0.31 |  |  |  | 0.1 |  |  | 1 |  |  | hem | diss |  | 3 | Perv | 1 | V | 3 | SP | 2 | Perv | 1 | SP | 1 | SP/V | [10 empty] | qtz-chl+clay+carb-epi-kspar | Potassic/Phyllic | 0.0125 | 0.016 | 0 | -1 | 2.03 | 4 | -1 | 30 | -1 | 2 | 3.47 | -1 | 3 | 10 | 125 | 0.75 | 10 | -1 | 0.1 | 10 | 0.86 | 197 | -1 | 0.08 | 6 | 3580 | 2 | 0.07 | -1 | 4 | 31 | -1 | 0.14 | -1 | -1 | 76 | -1 | 18 | 0 | 0 | 0 | 0 | 0.016
1090 | TRK09-02 | Interval | H232236 | 0 | 0 | 361234.1336 | 6326783.044 | 166.6 | 79.6 | 1485.8379 | 2.36 | 54.64 | 57 |  | Augite-phyric Basalt | 5000 | 90 | 54.64-126.0 m - Light grey-green silica flooded, S/P chl, sericitized massive altered rk. Sparse irreg carb veining. Weak FeOx noted along fractures and within matrix. Py and cpy min noted, FG diss, and micro-fractures. Mala staing. Tenorite along fract. Irreg mm-scale anhydrite veins (?) - soft no rxn to acid (possible mg-rich carb?) - 62.5 m - small stringer, 15 deg tca with trace bornite and mala. Unit is still heavily altered with epi on fractures and veins. Mala is fairly visible throughout with nice 3 cm. - 66.8 m - Irreg anhydrite veins 1-3 mm are seen throughout. FeOx present along fractures, Mostly limonite with occasional hematite. - 75.0 m - Unit increase in kspar, more patchy appearance. Could possibly be becoming more clastic. Carb veining increases. - 79.35 m - one clast, kspar rich, rounded (2.5 cm) alone in unit. Inside clast slight py min. - 81.6 m - increase mala stringers. Hem also seen on fractures. - 94.5-96.0 m - crackled effect. Mala staining noted along fractures. - 101.75 m - cpy stringer directly related to small amount of epi within dark grey magn rich unit. Diss cpy and py assoc with magn in this interval - 103.68 m - nice 1% diss cpy - 108.86 m - 45 deg tca fracture plane with gouge and clay. Small shear epi rich. - 109.5 m - increase mala - 110.5 m - 1 cm chlorite vein, 80 deg tca. Vein growth show micro- shifting. Tension vein - 111.54 m - switch to NQ - 120.0-121.5 m - very bleached. Large kspar vein, broken core undefined contact - 123.0-124.5 m - Brecciated, with moderate FeOx. No py or cpy noted, sulphide leaching?? | 1.07 | 0.1 | 0.1 |  | 0.3 |  |  | 1 |  |  | py-cpy-hem | diss/microfracts |  | 3 | Perv | 1 | V | 3 | SP | 2 | Perv | 1 | V | 1 | SP | [10 empty] | qtz-chl+clay+carb-epi-kspar | Potassic/Phyllic | 0.0194 | 0.035 | 0 | -1 | 2.71 | 4 | -1 | 70 | -1 | -1 | 2.66 | -1 | 9 | 99 | 194 | 2.43 | 10 | -1 | 0.19 | 10 | 2.32 | 377 | -1 | 0.09 | 29 | 1490 | 2 | 0.05 | -1 | 9 | 30 | -1 | 0.3 | -1 | -1 | 159 | -1 | 29 | 0 | 0 | 0 | 0 | 0.035
1091 | TRK09-02 | Interval | H232237 | 0 | 0 | 361234.1963 | 6326782.781 | 166.6 | 79.6 | 1484.3625 | 1.5 | 57 | 58.5 |  | Augite-phyric Basalt | 5000 | 90 | 54.64-126.0 m - Light grey-green silica flooded, S/P chl, sericitized massive altered rk. Sparse irreg carb veining. Weak FeOx noted along fractures and within matrix. Py and cpy min noted, FG diss, and micro-fractures. Mala staing. Tenorite along fract. Irreg mm-scale anhydrite veins (?) - soft no rxn to acid (possible mg-rich carb?) - 62.5 m - small stringer, 15 deg tca with trace bornite and mala. Unit is still heavily altered with epi on fractures and veins. Mala is fairly visible throughout with nice 3 cm. - 66.8 m - Irreg anhydrite veins 1-3 mm are seen throughout. FeOx present along fractures, Mostly limonite with occasional hematite. - 75.0 m - Unit increase in kspar, more patchy appearance. Could possibly be becoming more clastic. Carb veining increases. - 79.35 m - one clast, kspar rich, rounded (2.5 cm) alone in unit. Inside clast slight py min. - 81.6 m - increase mala stringers. Hem also seen on fractures. - 94.5-96.0 m - crackled effect. Mala staining noted along fractures. - 101.75 m - cpy stringer directly related to small amount of epi within dark grey magn rich unit. Diss cpy and py assoc with magn in this interval - 103.68 m - nice 1% diss cpy - 108.86 m - 45 deg tca fracture plane with gouge and clay. Small shear epi rich. - 109.5 m - increase mala - 110.5 m - 1 cm chlorite vein, 80 deg tca. Vein growth show micro- shifting. Tension vein - 111.54 m - switch to NQ - 120.0-121.5 m - very bleached. Large kspar vein, broken core undefined contact - 123.0-124.5 m - Brecciated, with moderate FeOx. No py or cpy noted, sulphide leaching?? | 0.29 | [6 empty] | 1 | [5 empty] | 3 | Perv | 2 | V | 3 | SP | 2 | Perv | 1 | V | 1 | SP | [10 empty] | qtz-chl+carb-clay+epi-kspar | Potassic/Phyllic | 0.0146 | 0.025 | 0 | -1 | 3.33 | 3 | -1 | 30 | 0.5 | 2 | 3.86 | -1 | 6 | 39 | 146 | 1.43 | 10 | -1 | 0.18 | 10 | 1.38 | 300 | -1 | 0.08 | 12 | 1390 | 2 | 0.1 | -1 | 7 | 35 | -1 | 0.29 | -1 | -1 | 129 | -1 | 29 | 0 | 0 | 0 | 0 | 0.025
1092 | TRK09-02 | Interval | H232238 | 0 | 0 | 361234.2591 | 6326782.517 | 166.6 | 79.6 | 1482.8871 | 1.5 | 58.5 | 60 |  | Augite-phyric Basalt | 5000 | 90 | 54.64-126.0 m - Light grey-green silica flooded, S/P chl, sericitized massive altered rk. Sparse irreg carb veining. Weak FeOx noted along fractures and within matrix. Py and cpy min noted, FG diss, and micro-fractures. Mala staing. Tenorite along fract. Irreg mm-scale anhydrite veins (?) - soft no rxn to acid (possible mg-rich carb?) - 62.5 m - small stringer, 15 deg tca with trace bornite and mala. Unit is still heavily altered with epi on fractures and veins. Mala is fairly visible throughout with nice 3 cm. - 66.8 m - Irreg anhydrite veins 1-3 mm are seen throughout. FeOx present along fractures, Mostly limonite with occasional hematite. - 75.0 m - Unit increase in kspar, more patchy appearance. Could possibly be becoming more clastic. Carb veining increases. - 79.35 m - one clast, kspar rich, rounded (2.5 cm) alone in unit. Inside clast slight py min. - 81.6 m - increase mala stringers. Hem also seen on fractures. - 94.5-96.0 m - crackled effect. Mala staining noted along fractures. - 101.75 m - cpy stringer directly related to small amount of epi within dark grey magn rich unit. Diss cpy and py assoc with magn in this interval - 103.68 m - nice 1% diss cpy - 108.86 m - 45 deg tca fracture plane with gouge and clay. Small shear epi rich. - 109.5 m - increase mala - 110.5 m - 1 cm chlorite vein, 80 deg tca. Vein growth show micro- shifting. Tension vein - 111.54 m - switch to NQ - 120.0-121.5 m - very bleached. Large kspar vein, broken core undefined contact - 123.0-124.5 m - Brecciated, with moderate FeOx. No py or cpy noted, sulphide leaching?? | 0.15 | [6 empty] | 1 | [5 empty] | 3 | Perv | 2 | V | 3 | SP | 2 | Perv | 1 | V | 1 | SP | [10 empty] | qtz-chl+carb-clay+epi-kspar | Potassic/Phyllic | 0.0263 | 0.067 | 0 | -1 | 3.02 | 2 | -1 | 30 | 0.5 | 2 | 3.42 | -1 | 6 | 42 | 263 | 1.39 | 10 | -1 | 0.18 | 10 | 1.49 | 278 | -1 | 0.08 | 16 | 1510 | 3 | 0.08 | -1 | 7 | 33 | -1 | 0.3 | -1 | -1 | 132 | -1 | 25 | 0 | 0 | 0 | 0 | 0.067
1093 | TRK09-02 | Interval | H232239 | H232240 HC-1 | 0 | 361234.3428 | 6326782.166 | 166.6 | 79.6 | 1480.92 | 2 | 60 | 62 |  | Augite-phyric Basalt | 5000 | 90 | 54.64-126.0 m - Light grey-green silica flooded, S/P chl, sericitized massive altered rk. Sparse irreg carb veining. Weak FeOx noted along fractures and within matrix. Py and cpy min noted, FG diss, and micro-fractures. Mala staing. Tenorite along fract. Irreg mm-scale anhydrite veins (?) - soft no rxn to acid (possible mg-rich carb?) - 62.5 m - small stringer, 15 deg tca with trace bornite and mala. Unit is still heavily altered with epi on fractures and veins. Mala is fairly visible throughout with nice 3 cm. - 66.8 m - Irreg anhydrite veins 1-3 mm are seen throughout. FeOx present along fractures, Mostly limonite with occasional hematite. - 75.0 m - Unit increase in kspar, more patchy appearance. Could possibly be becoming more clastic. Carb veining increases. - 79.35 m - one clast, kspar rich, rounded (2.5 cm) alone in unit. Inside clast slight py min. - 81.6 m - increase mala stringers. Hem also seen on fractures. - 94.5-96.0 m - crackled effect. Mala staining noted along fractures. - 101.75 m - cpy stringer directly related to small amount of epi within dark grey magn rich unit. Diss cpy and py assoc with magn in this interval - 103.68 m - nice 1% diss cpy - 108.86 m - 45 deg tca fracture plane with gouge and clay. Small shear epi rich. - 109.5 m - increase mala - 110.5 m - 1 cm chlorite vein, 80 deg tca. Vein growth show micro- shifting. Tension vein - 111.54 m - switch to NQ - 120.0-121.5 m - very bleached. Large kspar vein, broken core undefined contact - 123.0-124.5 m - Brecciated, with moderate FeOx. No py or cpy noted, sulphide leaching?? | 0.47 | 0.1 | [5 empty] | 1 |  |  | py | diss/microfracts |  | 3 | Perv |  |  | 1 | SP |  |  | 1 | V | [12 empty] | qtz+chl-epi | Propylitic | 0.0335 | 0.039 | 0 | -1 | 3.04 | 3 | -1 | 30 | -1 | 2 | 3.44 | -1 | 7 | 47 | 335 | 1.58 | 10 | 1 | 0.18 | 10 | 1.68 | 298 | -1 | 0.08 | 16 | 1470 | 3 | 0.07 | -1 | 8 | 37 | -1 | 0.32 | -1 | -1 | 155 | -1 | 28 | 0 | 0 | 0 | 0 | 0.039
1094 | TRK09-02 | Interval | H232241 | 0 | 0 | 361234.4055 | 6326781.903 | 166.6 | 79.6 | 1479.4446 | 1.5 | 62 | 63.5 |  | Augite-phyric Basalt | 5000 | 90 | 54.64-126.0 m - Light grey-green silica flooded, S/P chl, sericitized massive altered rk. Sparse irreg carb veining. Weak FeOx noted along fractures and within matrix. Py and cpy min noted, FG diss, and micro-fractures. Mala staing. Tenorite along fract. Irreg mm-scale anhydrite veins (?) - soft no rxn to acid (possible mg-rich carb?) - 62.5 m - small stringer, 15 deg tca with trace bornite and mala. Unit is still heavily altered with epi on fractures and veins. Mala is fairly visible throughout with nice 3 cm. - 66.8 m - Irreg anhydrite veins 1-3 mm are seen throughout. FeOx present along fractures, Mostly limonite with occasional hematite. - 75.0 m - Unit increase in kspar, more patchy appearance. Could possibly be becoming more clastic. Carb veining increases. - 79.35 m - one clast, kspar rich, rounded (2.5 cm) alone in unit. Inside clast slight py min. - 81.6 m - increase mala stringers. Hem also seen on fractures. - 94.5-96.0 m - crackled effect. Mala staining noted along fractures. - 101.75 m - cpy stringer directly related to small amount of epi within dark grey magn rich unit. Diss cpy and py assoc with magn in this interval - 103.68 m - nice 1% diss cpy - 108.86 m - 45 deg tca fracture plane with gouge and clay. Small shear epi rich. - 109.5 m - increase mala - 110.5 m - 1 cm chlorite vein, 80 deg tca. Vein growth show micro- shifting. Tension vein - 111.54 m - switch to NQ - 120.0-121.5 m - very bleached. Large kspar vein, broken core undefined contact - 123.0-124.5 m - Brecciated, with moderate FeOx. No py or cpy noted, sulphide leaching?? | 2.8 | 0.1 | 0.1 | 0.1 |  |  | 0.2 | 1 |  | Azurite | py-cpy-mala-azu | diss/microfracts |  | 3 | Perv |  |  | 2 | SP | 2 | SP | 1 | V | [12 empty] | qtz+chl-clay+epi | Phyllic | 0.0359 | 0.059 | 0 | -1 | 3.76 | 3 | -1 | 30 | -1 | 2 | 3.88 | -1 | 9 | 57 | 359 | 2.62 | 10 | -1 | 0.17 | 10 | 1.67 | 319 | -1 | 0.09 | 23 | 1360 | 4 | 0.04 | -1 | 8 | 40 | -1 | 0.34 | -1 | -1 | 197 | -1 | 31 | 0 | 0 | 0 | 0 | 0.059
1095 | TRK09-02 | Interval | H232242 | 0 | 0 | 361234.4683 | 6326781.639 | 166.6 | 79.6 | 1477.9693 | 1.5 | 63.5 | 65 |  | Augite-phyric Basalt | 5000 | 90 | 54.64-126.0 m - Light grey-green silica flooded, S/P chl, sericitized massive altered rk. Sparse irreg carb veining. Weak FeOx noted along fractures and within matrix. Py and cpy min noted, FG diss, and micro-fractures. Mala staing. Tenorite along fract. Irreg mm-scale anhydrite veins (?) - soft no rxn to acid (possible mg-rich carb?) - 62.5 m - small stringer, 15 deg tca with trace bornite and mala. Unit is still heavily altered with epi on fractures and veins. Mala is fairly visible throughout with nice 3 cm. - 66.8 m - Irreg anhydrite veins 1-3 mm are seen throughout. FeOx present along fractures, Mostly limonite with occasional hematite. - 75.0 m - Unit increase in kspar, more patchy appearance. Could possibly be becoming more clastic. Carb veining increases. - 79.35 m - one clast, kspar rich, rounded (2.5 cm) alone in unit. Inside clast slight py min. - 81.6 m - increase mala stringers. Hem also seen on fractures. - 94.5-96.0 m - crackled effect. Mala staining noted along fractures. - 101.75 m - cpy stringer directly related to small amount of epi within dark grey magn rich unit. Diss cpy and py assoc with magn in this interval - 103.68 m - nice 1% diss cpy - 108.86 m - 45 deg tca fracture plane with gouge and clay. Small shear epi rich. - 109.5 m - increase mala - 110.5 m - 1 cm chlorite vein, 80 deg tca. Vein growth show micro- shifting. Tension vein - 111.54 m - switch to NQ - 120.0-121.5 m - very bleached. Large kspar vein, broken core undefined contact - 123.0-124.5 m - Brecciated, with moderate FeOx. No py or cpy noted, sulphide leaching?? | 8.9 | [6 empty] | 1 | [5 empty] | 3 | Perv |  |  | 2 | SP | 2 | SP | 2 | SP/V | [12 empty] | qtz+chl-clay-epi | Phyllic | 0.0846 | 0.261 | 0 | 0.3 | 3.62 | -1 | 10 | 30 | -1 | -1 | 3.65 | -1 | 10 | 59 | 846 | 2.82 | 10 | -1 | 0.21 | -1 | 1.95 | 357 | -1 | 0.07 | 36 | 1350 | -1 | -1 | 2 | 7 | 50 | -1 | 0.34 | -1 | -1 | 208 | -1 | 37 | 0 | 0 | 0 | 0 | 0.261
1096 | TRK09-02 | Interval | H232243 | 0 | 0 | 361234.531 | 6326781.376 | 166.6 | 79.6 | 1476.4939 | 1.5 | 65 | 66.5 |  | Augite-phyric Basalt | 5000 | 90 | 54.64-126.0 m - Light grey-green silica flooded, S/P chl, sericitized massive altered rk. Sparse irreg carb veining. Weak FeOx noted along fractures and within matrix. Py and cpy min noted, FG diss, and micro-fractures. Mala staing. Tenorite along fract. Irreg mm-scale anhydrite veins (?) - soft no rxn to acid (possible mg-rich carb?) - 62.5 m - small stringer, 15 deg tca with trace bornite and mala. Unit is still heavily altered with epi on fractures and veins. Mala is fairly visible throughout with nice 3 cm. - 66.8 m - Irreg anhydrite veins 1-3 mm are seen throughout. FeOx present along fractures, Mostly limonite with occasional hematite. - 75.0 m - Unit increase in kspar, more patchy appearance. Could possibly be becoming more clastic. Carb veining increases. - 79.35 m - one clast, kspar rich, rounded (2.5 cm) alone in unit. Inside clast slight py min. - 81.6 m - increase mala stringers. Hem also seen on fractures. - 94.5-96.0 m - crackled effect. Mala staining noted along fractures. - 101.75 m - cpy stringer directly related to small amount of epi within dark grey magn rich unit. Diss cpy and py assoc with magn in this interval - 103.68 m - nice 1% diss cpy - 108.86 m - 45 deg tca fracture plane with gouge and clay. Small shear epi rich. - 109.5 m - increase mala - 110.5 m - 1 cm chlorite vein, 80 deg tca. Vein growth show micro- shifting. Tension vein - 111.54 m - switch to NQ - 120.0-121.5 m - very bleached. Large kspar vein, broken core undefined contact - 123.0-124.5 m - Brecciated, with moderate FeOx. No py or cpy noted, sulphide leaching?? | 0.3 | 0.1 | 0.3 |  |  |  | 0.5 | 1 |  |  | py-cpy-mala | diss/microfracts |  | 3 | Perv |  |  | 3 | SP | 1 | SP | 2 | SP/V | [12 empty] | qtz-chl+epi+clay | Phyllic | 0.608 | 1.76 | 0 | 1.7 | 3.06 | 3 | -1 | 130 | -1 | 16 | 2.88 | -1 | 11 | 52 | 6080 | 2.01 | 10 | -1 | 0.16 | -1 | 2.11 | 312 | -1 | 0.07 | 29 | 1370 | 5 | 0.07 | 2 | 7 | 42 | -1 | 0.34 | -1 | -1 | 173 | -1 | 27 | 0 | 0 | 0 | 0 | 1.76
1097 | TRK09-02 | Interval | H232244 | 0 | 0 | 361234.5938 | 6326781.113 | 166.6 | 79.6 | 1475.0186 | 1.5 | 66.5 | 68 |  | Augite-phyric Basalt | 5000 | 90 | 54.64-126.0 m - Light grey-green silica flooded, S/P chl, sericitized massive altered rk. Sparse irreg carb veining. Weak FeOx noted along fractures and within matrix. Py and cpy min noted, FG diss, and micro-fractures. Mala staing. Tenorite along fract. Irreg mm-scale anhydrite veins (?) - soft no rxn to acid (possible mg-rich carb?) - 62.5 m - small stringer, 15 deg tca with trace bornite and mala. Unit is still heavily altered with epi on fractures and veins. Mala is fairly visible throughout with nice 3 cm. - 66.8 m - Irreg anhydrite veins 1-3 mm are seen throughout. FeOx present along fractures, Mostly limonite with occasional hematite. - 75.0 m - Unit increase in kspar, more patchy appearance. Could possibly be becoming more clastic. Carb veining increases. - 79.35 m - one clast, kspar rich, rounded (2.5 cm) alone in unit. Inside clast slight py min. - 81.6 m - increase mala stringers. Hem also seen on fractures. - 94.5-96.0 m - crackled effect. Mala staining noted along fractures. - 101.75 m - cpy stringer directly related to small amount of epi within dark grey magn rich unit. Diss cpy and py assoc with magn in this interval - 103.68 m - nice 1% diss cpy - 108.86 m - 45 deg tca fracture plane with gouge and clay. Small shear epi rich. - 109.5 m - increase mala - 110.5 m - 1 cm chlorite vein, 80 deg tca. Vein growth show micro- shifting. Tension vein - 111.54 m - switch to NQ - 120.0-121.5 m - very bleached. Large kspar vein, broken core undefined contact - 123.0-124.5 m - Brecciated, with moderate FeOx. No py or cpy noted, sulphide leaching?? | 0.16 |  | 0.1 |  | 0.3 |  | 0.8 | 1 |  |  | cpy-hem-mala | diss/microfracts |  | 3 | Perv |  |  | 2 | SP | 2 | SP | 1 | SP | [12 empty] | qtz+chl-clay+epi | Phyllic | 0.314 | 1.655 | 0 | 1.2 | 2.9 | -1 | -1 | 30 | -1 | -1 | 2.91 | -1 | 10 | 52 | 3140 | 2.09 | 10 | 1 | 0.23 | 20 | 1.82 | 298 | -1 | 0.09 | 27 | 1350 | 7 | -1 | 2 | 6 | 44 | -1 | 0.36 | -1 | -1 | 185 | -1 | 27 | 0 | 0 | 0 | 0 | 1.655
1098 | TRK09-02 | Interval | H232245 | 0 | 0 | 361234.6565 | 6326780.849 | 166.6 | 79.6 | 1473.5432 | 1.5 | 68 | 69.5 |  | Augite-phyric Basalt | 5000 | 90 | 54.64-126.0 m - Light grey-green silica flooded, S/P chl, sericitized massive altered rk. Sparse irreg carb veining. Weak FeOx noted along fractures and within matrix. Py and cpy min noted, FG diss, and micro-fractures. Mala staing. Tenorite along fract. Irreg mm-scale anhydrite veins (?) - soft no rxn to acid (possible mg-rich carb?) - 62.5 m - small stringer, 15 deg tca with trace bornite and mala. Unit is still heavily altered with epi on fractures and veins. Mala is fairly visible throughout with nice 3 cm. - 66.8 m - Irreg anhydrite veins 1-3 mm are seen throughout. FeOx present along fractures, Mostly limonite with occasional hematite. - 75.0 m - Unit increase in kspar, more patchy appearance. Could possibly be becoming more clastic. Carb veining increases. - 79.35 m - one clast, kspar rich, rounded (2.5 cm) alone in unit. Inside clast slight py min. - 81.6 m - increase mala stringers. Hem also seen on fractures. - 94.5-96.0 m - crackled effect. Mala staining noted along fractures. - 101.75 m - cpy stringer directly related to small amount of epi within dark grey magn rich unit. Diss cpy and py assoc with magn in this interval - 103.68 m - nice 1% diss cpy - 108.86 m - 45 deg tca fracture plane with gouge and clay. Small shear epi rich. - 109.5 m - increase mala - 110.5 m - 1 cm chlorite vein, 80 deg tca. Vein growth show micro- shifting. Tension vein - 111.54 m - switch to NQ - 120.0-121.5 m - very bleached. Large kspar vein, broken core undefined contact - 123.0-124.5 m - Brecciated, with moderate FeOx. No py or cpy noted, sulphide leaching?? | 39.6 | [6 empty] | 1 | [5 empty] | 3 | Perv |  |  | 3 | SP | 1 | SP | 2 | SP/V | [12 empty] | qtz-chl+epi+clay | Phyllic | 0.104 | 0.144 | 0 | 0.5 | 2.66 | -1 | -1 | 70 | -1 | -1 | 2.31 | -1 | 15 | 62 | 1040 | 4.22 | 10 | -1 | 0.23 | -1 | 1.92 | 322 | -1 | 0.11 | 24 | 1390 | -1 | -1 | 3 | 6 | 52 | -1 | 0.4 | -1 | -1 | 213 | -1 | 27 | 0 | 0 | 0 | 0 | 0.144
1099 | TRK09-02 | Interval | H232246 | 0 | 0 | 361234.7193 | 6326780.586 | 166.6 | 79.6 | 1472.0679 | 1.5 | 69.5 | 71 |  | Augite-phyric Basalt | 5000 | 90 | 54.64-126.0 m - Light grey-green silica flooded, S/P chl, sericitized massive altered rk. Sparse irreg carb veining. Weak FeOx noted along fractures and within matrix. Py and cpy min noted, FG diss, and micro-fractures. Mala staing. Tenorite along fract. Irreg mm-scale anhydrite veins (?) - soft no rxn to acid (possible mg-rich carb?) - 62.5 m - small stringer, 15 deg tca with trace bornite and mala. Unit is still heavily altered with epi on fractures and veins. Mala is fairly visible throughout with nice 3 cm. - 66.8 m - Irreg anhydrite veins 1-3 mm are seen throughout. FeOx present along fractures, Mostly limonite with occasional hematite. - 75.0 m - Unit increase in kspar, more patchy appearance. Could possibly be becoming more clastic. Carb veining increases. - 79.35 m - one clast, kspar rich, rounded (2.5 cm) alone in unit. Inside clast slight py min. - 81.6 m - increase mala stringers. Hem also seen on fractures. - 94.5-96.0 m - crackled effect. Mala staining noted along fractures. - 101.75 m - cpy stringer directly related to small amount of epi within dark grey magn rich unit. Diss cpy and py assoc with magn in this interval - 103.68 m - nice 1% diss cpy - 108.86 m - 45 deg tca fracture plane with gouge and clay. Small shear epi rich. - 109.5 m - increase mala - 110.5 m - 1 cm chlorite vein, 80 deg tca. Vein growth show micro- shifting. Tension vein - 111.54 m - switch to NQ - 120.0-121.5 m - very bleached. Large kspar vein, broken core undefined contact - 123.0-124.5 m - Brecciated, with moderate FeOx. No py or cpy noted, sulphide leaching?? | 0.5 | 0.2 |  |  | 0.1 |  |  | 1 |  |  | py-hem | diss/microfracts |  | 3 | Perv |  |  | 3 | SP | 2 | SP | 2 | SP/V | [11 empty] | Anhydrite | qtz-chl+clay-epi | Phyllic | 0.0283 | 0.054 | 0 | -1 | 2.73 | -1 | -1 | 10 | 0.5 | 2 | 3.97 | -1 | 7 | 49 | 283 | 1.51 | 10 | 1 | 0.16 | -1 | 1.86 | 334 | -1 | 0.1 | 15 | 1400 | -1 | -1 | 2 | 10 | 42 | -1 | 0.33 | -1 | -1 | 153 | -1 | 26 | 0 | 0 | 0 | 0 | 0.054
1100 | TRK09-02 | Interval | H232247 | H232248 DUP | 0 | 361234.782 | 6326780.322 | 166.6 | 79.6 | 1470.5925 | 1.5 | 71 | 72.5 |  | Augite-phyric Basalt | 5000 | 90 | 54.64-126.0 m - Light grey-green silica flooded, S/P chl, sericitized massive altered rk. Sparse irreg carb veining. Weak FeOx noted along fractures and within matrix. Py and cpy min noted, FG diss, and micro-fractures. Mala staing. Tenorite along fract. Irreg mm-scale anhydrite veins (?) - soft no rxn to acid (possible mg-rich carb?) - 62.5 m - small stringer, 15 deg tca with trace bornite and mala. Unit is still heavily altered with epi on fractures and veins. Mala is fairly visible throughout with nice 3 cm. - 66.8 m - Irreg anhydrite veins 1-3 mm are seen throughout. FeOx present along fractures, Mostly limonite with occasional hematite. - 75.0 m - Unit increase in kspar, more patchy appearance. Could possibly be becoming more clastic. Carb veining increases. - 79.35 m - one clast, kspar rich, rounded (2.5 cm) alone in unit. Inside clast slight py min. - 81.6 m - increase mala stringers. Hem also seen on fractures. - 94.5-96.0 m - crackled effect. Mala staining noted along fractures. - 101.75 m - cpy stringer directly related to small amount of epi within dark grey magn rich unit. Diss cpy and py assoc with magn in this interval - 103.68 m - nice 1% diss cpy - 108.86 m - 45 deg tca fracture plane with gouge and clay. Small shear epi rich. - 109.5 m - increase mala - 110.5 m - 1 cm chlorite vein, 80 deg tca. Vein growth show micro- shifting. Tension vein - 111.54 m - switch to NQ - 120.0-121.5 m - very bleached. Large kspar vein, broken core undefined contact - 123.0-124.5 m - Brecciated, with moderate FeOx. No py or cpy noted, sulphide leaching?? | 0.22 | 0.2 | [5 empty] | 1 |  |  | py | diss/microfracts |  | 3 | Perv | 1 | V | 3 | SP | 2 | SP | 1 | SP/V | [12 empty] | qtz-chl+clay+carb-epi | Phyllic/Propylitic | 0.0274 | 0.037 | 0 | -1 | 2.55 | -1 | -1 | 10 | 0.5 | -1 | 4.59 | -1 | 5 | 41 | 274 | 1.14 | 10 | 1 | 0.1 | -1 | 1.5 | 305 | -1 | 0.08 | 10 | 1700 | -1 | -1 | 3 | 10 | 39 | -1 | 0.26 | -1 | -1 | 124 | -1 | 22 | 0 | 0 | 0 | 0 | 0.037
1101 | TRK09-02 | Interval | H232249 | 0 | 0 | 361234.8448 | 6326780.059 | 166.6 | 79.6 | 1469.1171 | 1.5 | 72.5 | 74 |  | Augite-phyric Basalt | 5000 | 90 | 54.64-126.0 m - Light grey-green silica flooded, S/P chl, sericitized massive altered rk. Sparse irreg carb veining. Weak FeOx noted along fractures and within matrix. Py and cpy min noted, FG diss, and micro-fractures. Mala staing. Tenorite along fract. Irreg mm-scale anhydrite veins (?) - soft no rxn to acid (possible mg-rich carb?) - 62.5 m - small stringer, 15 deg tca with trace bornite and mala. Unit is still heavily altered with epi on fractures and veins. Mala is fairly visible throughout with nice 3 cm. - 66.8 m - Irreg anhydrite veins 1-3 mm are seen throughout. FeOx present along fractures, Mostly limonite with occasional hematite. - 75.0 m - Unit increase in kspar, more patchy appearance. Could possibly be becoming more clastic. Carb veining increases. - 79.35 m - one clast, kspar rich, rounded (2.5 cm) alone in unit. Inside clast slight py min. - 81.6 m - increase mala stringers. Hem also seen on fractures. - 94.5-96.0 m - crackled effect. Mala staining noted along fractures. - 101.75 m - cpy stringer directly related to small amount of epi within dark grey magn rich unit. Diss cpy and py assoc with magn in this interval - 103.68 m - nice 1% diss cpy - 108.86 m - 45 deg tca fracture plane with gouge and clay. Small shear epi rich. - 109.5 m - increase mala - 110.5 m - 1 cm chlorite vein, 80 deg tca. Vein growth show micro- shifting. Tension vein - 111.54 m - switch to NQ - 120.0-121.5 m - very bleached. Large kspar vein, broken core undefined contact - 123.0-124.5 m - Brecciated, with moderate FeOx. No py or cpy noted, sulphide leaching?? | 9.42 | 0.1 | [5 empty] | 1 |  |  | py | diss/microfracts |  | 3 | Perv | 1 | V | 3 | SP | 2 | SP | 1 | SP/V |  |  | 1 | SP | [8 empty] | qtz-chl+clay+carb-epi-magn | Phyllic/Propylitic | 0.142 | 0.334 | 0 | 0.3 | 2.36 | 3 | -1 | 60 | 0.6 | -1 | 1.87 | -1 | 16 | 122 | 1420 | 4.12 | 10 | -1 | 0.17 | 10 | 2.29 | 309 | -1 | 0.1 | 63 | 1790 | -1 | 0.02 | 4 | 5 | 52 | -1 | 0.4 | -1 | -1 | 238 | -1 | 25 | 0 | 0 | 0 | 0 | 0.334
1102 | TRK09-02 | Interval | H232250 | 0 | 0 | 361234.9075 | 6326779.795 | 166.6 | 79.6 | 1467.6418 | 1.5 | 74 | 75.5 |  | Augite-phyric Basalt | 5000 | 90 | 54.64-126.0 m - Light grey-green silica flooded, S/P chl, sericitized massive altered rk. Sparse irreg carb veining. Weak FeOx noted along fractures and within matrix. Py and cpy min noted, FG diss, and micro-fractures. Mala staing. Tenorite along fract. Irreg mm-scale anhydrite veins (?) - soft no rxn to acid (possible mg-rich carb?) - 62.5 m - small stringer, 15 deg tca with trace bornite and mala. Unit is still heavily altered with epi on fractures and veins. Mala is fairly visible throughout with nice 3 cm. - 66.8 m - Irreg anhydrite veins 1-3 mm are seen throughout. FeOx present along fractures, Mostly limonite with occasional hematite. - 75.0 m - Unit increase in kspar, more patchy appearance. Could possibly be becoming more clastic. Carb veining increases. - 79.35 m - one clast, kspar rich, rounded (2.5 cm) alone in unit. Inside clast slight py min. - 81.6 m - increase mala stringers. Hem also seen on fractures. - 94.5-96.0 m - crackled effect. Mala staining noted along fractures. - 101.75 m - cpy stringer directly related to small amount of epi within dark grey magn rich unit. Diss cpy and py assoc with magn in this interval - 103.68 m - nice 1% diss cpy - 108.86 m - 45 deg tca fracture plane with gouge and clay. Small shear epi rich. - 109.5 m - increase mala - 110.5 m - 1 cm chlorite vein, 80 deg tca. Vein growth show micro- shifting. Tension vein - 111.54 m - switch to NQ - 120.0-121.5 m - very bleached. Large kspar vein, broken core undefined contact - 123.0-124.5 m - Brecciated, with moderate FeOx. No py or cpy noted, sulphide leaching?? | 0.36 | 0.1 | 0.1 |  |  |  | 0.2 | 1 |  |  | py-cpy-mala | diss/microfracts |  | 3 | Perv | 1 | V | 3 | SP/V | 2 | SP | 1 | SP/V |  |  | 1 | SP | [8 empty] | qtz-chl+clay+carb-epi-magn | Phyllic/Propylitic | 0.0601 | 0.159 | 0 | -1 | 2.22 | -1 | -1 | 20 | 0.6 | -1 | 2.77 | -1 | 7 | 89 | 601 | 1.72 | 10 | 1 | 0.12 | 10 | 1.41 | 213 | -1 | 0.09 | 29 | 2190 | -1 | -1 | -1 | 3 | 40 | -1 | 0.28 | -1 | -1 | 147 | -1 | 18 | 0 | 0 | 0 | 0 | 0.159
1103 | TRK09-02 | Interval | H232251 | 0 | 0 | 361234.9703 | 6326779.532 | 166.6 | 79.6 | 1466.1664 | 1.5 | 75.5 | 77 |  | Augite-phyric Basalt | 5000 | 90 | 54.64-126.0 m - Light grey-green silica flooded, S/P chl, sericitized massive altered rk. Sparse irreg carb veining. Weak FeOx noted along fractures and within matrix. Py and cpy min noted, FG diss, and micro-fractures. Mala staing. Tenorite along fract. Irreg mm-scale anhydrite veins (?) - soft no rxn to acid (possible mg-rich carb?) - 62.5 m - small stringer, 15 deg tca with trace bornite and mala. Unit is still heavily altered with epi on fractures and veins. Mala is fairly visible throughout with nice 3 cm. - 66.8 m - Irreg anhydrite veins 1-3 mm are seen throughout. FeOx present along fractures, Mostly limonite with occasional hematite. - 75.0 m - Unit increase in kspar, more patchy appearance. Could possibly be becoming more clastic. Carb veining increases. - 79.35 m - one clast, kspar rich, rounded (2.5 cm) alone in unit. Inside clast slight py min. - 81.6 m - increase mala stringers. Hem also seen on fractures. - 94.5-96.0 m - crackled effect. Mala staining noted along fractures. - 101.75 m - cpy stringer directly related to small amount of epi within dark grey magn rich unit. Diss cpy and py assoc with magn in this interval - 103.68 m - nice 1% diss cpy - 108.86 m - 45 deg tca fracture plane with gouge and clay. Small shear epi rich. - 109.5 m - increase mala - 110.5 m - 1 cm chlorite vein, 80 deg tca. Vein growth show micro- shifting. Tension vein - 111.54 m - switch to NQ - 120.0-121.5 m - very bleached. Large kspar vein, broken core undefined contact - 123.0-124.5 m - Brecciated, with moderate FeOx. No py or cpy noted, sulphide leaching?? | 0.57 | 0.1 |  |  |  |  | 0.3 | 1 |  |  | py-mala | diss/microfracts |  | 3 | Perv | 2 | V | 2 | SP | 2 | SP |  |  | 2 | Pat/SP | [10 empty] | qtz+carb-chl-clay-kspar | Potassic/Phyllic | 0.0215 | 0.021 | 0 | -1 | 2.4 | 2 | -1 | 10 | 0.6 | -1 | 3.39 | -1 | 7 | 88 | 215 | 1.51 | 10 | -1 | 0.13 | 10 | 1.76 | 284 | -1 | 0.07 | 33 | 2830 | -1 | -1 | 3 | 6 | 40 | -1 | 0.25 | -1 | -1 | 131 | -1 | 20 | 0 | 0 | 0 | 0 | 0.021
1104 | TRK09-02 | Interval | H232252 | 0 | 0 | 361235.033 | 6326779.269 | 166.6 | 79.6 | 1464.6911 | 1.5 | 77 | 78.5 |  | Augite-phyric Basalt | 5000 | 90 | 54.64-126.0 m - Light grey-green silica flooded, S/P chl, sericitized massive altered rk. Sparse irreg carb veining. Weak FeOx noted along fractures and within matrix. Py and cpy min noted, FG diss, and micro-fractures. Mala staing. Tenorite along fract. Irreg mm-scale anhydrite veins (?) - soft no rxn to acid (possible mg-rich carb?) - 62.5 m - small stringer, 15 deg tca with trace bornite and mala. Unit is still heavily altered with epi on fractures and veins. Mala is fairly visible throughout with nice 3 cm. - 66.8 m - Irreg anhydrite veins 1-3 mm are seen throughout. FeOx present along fractures, Mostly limonite with occasional hematite. - 75.0 m - Unit increase in kspar, more patchy appearance. Could possibly be becoming more clastic. Carb veining increases. - 79.35 m - one clast, kspar rich, rounded (2.5 cm) alone in unit. Inside clast slight py min. - 81.6 m - increase mala stringers. Hem also seen on fractures. - 94.5-96.0 m - crackled effect. Mala staining noted along fractures. - 101.75 m - cpy stringer directly related to small amount of epi within dark grey magn rich unit. Diss cpy and py assoc with magn in this interval - 103.68 m - nice 1% diss cpy - 108.86 m - 45 deg tca fracture plane with gouge and clay. Small shear epi rich. - 109.5 m - increase mala - 110.5 m - 1 cm chlorite vein, 80 deg tca. Vein growth show micro- shifting. Tension vein - 111.54 m - switch to NQ - 120.0-121.5 m - very bleached. Large kspar vein, broken core undefined contact - 123.0-124.5 m - Brecciated, with moderate FeOx. No py or cpy noted, sulphide leaching?? | 0.29 | [5 empty] | 0.1 | 1 |  |  | mala | diss/microfracts |  | 3 | Perv | 1 | V | 2 | SP | 1 | SP |  |  | 2 | Pat | [10 empty] | qtz+chl-kspar+carb-clay | Potassic/Phyllic | 0.0214 | 0.044 | 0 | -1 | 2.61 | 2 | -1 | 10 | 0.5 | -1 | 3.94 | -1 | 5 | 37 | 214 | 1.17 | 10 | 1 | 0.11 | -1 | 1.34 | 266 | -1 | 0.07 | 17 | 2630 | -1 | -1 | -1 | 8 | 39 | -1 | 0.21 | -1 | -1 | 109 | -1 | 22 | 0 | 0 | 0 | 0 | 0.044
1105 | TRK09-02 | Interval | H232253 | 0 | 0 | 361235.0958 | 6326779.005 | 166.6 | 79.6 | 1463.2157 | 1.5 | 78.5 | 80 |  | Augite-phyric Basalt | 5000 | 90 | 54.64-126.0 m - Light grey-green silica flooded, S/P chl, sericitized massive altered rk. Sparse irreg carb veining. Weak FeOx noted along fractures and within matrix. Py and cpy min noted, FG diss, and micro-fractures. Mala staing. Tenorite along fract. Irreg mm-scale anhydrite veins (?) - soft no rxn to acid (possible mg-rich carb?) - 62.5 m - small stringer, 15 deg tca with trace bornite and mala. Unit is still heavily altered with epi on fractures and veins. Mala is fairly visible throughout with nice 3 cm. - 66.8 m - Irreg anhydrite veins 1-3 mm are seen throughout. FeOx present along fractures, Mostly limonite with occasional hematite. - 75.0 m - Unit increase in kspar, more patchy appearance. Could possibly be becoming more clastic. Carb veining increases. - 79.35 m - one clast, kspar rich, rounded (2.5 cm) alone in unit. Inside clast slight py min. - 81.6 m - increase mala stringers. Hem also seen on fractures. - 94.5-96.0 m - crackled effect. Mala staining noted along fractures. - 101.75 m - cpy stringer directly related to small amount of epi within dark grey magn rich unit. Diss cpy and py assoc with magn in this interval - 103.68 m - nice 1% diss cpy - 108.86 m - 45 deg tca fracture plane with gouge and clay. Small shear epi rich. - 109.5 m - increase mala - 110.5 m - 1 cm chlorite vein, 80 deg tca. Vein growth show micro- shifting. Tension vein - 111.54 m - switch to NQ - 120.0-121.5 m - very bleached. Large kspar vein, broken core undefined contact - 123.0-124.5 m - Brecciated, with moderate FeOx. No py or cpy noted, sulphide leaching?? | 5.04 | 0.2 | [8 empty] | py | diss/microfracts |  | 3 | Perv/V | 1 | V | 2 | SP | 1 | SP |  |  | 2 | Pat | [10 empty] | qtz+chl-kspar+carb-clay | Potassic/Phyllic | 0.0375 | 0.057 | 0 | -1 | 2.59 | 3 | -1 | 30 | -1 | -1 | 2.83 | -1 | 8 | 65 | 375 | 2.03 | 10 | -1 | 0.15 | -1 | 1.65 | 285 | -1 | 0.08 | 33 | 2260 | -1 | -1 | 3 | 5 | 47 | -1 | 0.28 | -1 | -1 | 167 | -1 | 22 | 0 | 0 | 0 | 0 | 0.057
1106 | TRK09-02 | Interval | H232254 | 0 | 0 | 361235.1585 | 6326778.742 | 166.6 | 79.6 | 1461.7404 | 1.5 | 80 | 81.5 |  | Augite-phyric Basalt | 5000 | 90 | 54.64-126.0 m - Light grey-green silica flooded, S/P chl, sericitized massive altered rk. Sparse irreg carb veining. Weak FeOx noted along fractures and within matrix. Py and cpy min noted, FG diss, and micro-fractures. Mala staing. Tenorite along fract. Irreg mm-scale anhydrite veins (?) - soft no rxn to acid (possible mg-rich carb?) - 62.5 m - small stringer, 15 deg tca with trace bornite and mala. Unit is still heavily altered with epi on fractures and veins. Mala is fairly visible throughout with nice 3 cm. - 66.8 m - Irreg anhydrite veins 1-3 mm are seen throughout. FeOx present along fractures, Mostly limonite with occasional hematite. - 75.0 m - Unit increase in kspar, more patchy appearance. Could possibly be becoming more clastic. Carb veining increases. - 79.35 m - one clast, kspar rich, rounded (2.5 cm) alone in unit. Inside clast slight py min. - 81.6 m - increase mala stringers. Hem also seen on fractures. - 94.5-96.0 m - crackled effect. Mala staining noted along fractures. - 101.75 m - cpy stringer directly related to small amount of epi within dark grey magn rich unit. Diss cpy and py assoc with magn in this interval - 103.68 m - nice 1% diss cpy - 108.86 m - 45 deg tca fracture plane with gouge and clay. Small shear epi rich. - 109.5 m - increase mala - 110.5 m - 1 cm chlorite vein, 80 deg tca. Vein growth show micro- shifting. Tension vein - 111.54 m - switch to NQ - 120.0-121.5 m - very bleached. Large kspar vein, broken core undefined contact - 123.0-124.5 m - Brecciated, with moderate FeOx. No py or cpy noted, sulphide leaching?? | 0.78 | [12 empty] | 3 | Perv | 2 | V | 2 | SP | 2 | SP | 1 | SP | 2 | Pat | [10 empty] | qtz+carb-chl-clay-kspar+epi | Potassic/Phyllic | 0.0359 | 0.093 | 0 | -1 | 2.84 | 3 | -1 | 20 | 0.5 | -1 | 3.71 | -1 | 10 | 80 | 359 | 2.49 | 10 | -1 | 0.12 | -1 | 2.08 | 351 | -1 | 0.06 | 40 | 2170 | -1 | -1 | 3 | 9 | 50 | -1 | 0.29 | -1 | -1 | 168 | -1 | 25 | 0 | 0 | 0 | 0 | 0.093
1107 | TRK09-02 | Interval | H232255 | H232256 BL-4 | 0 | 361235.2213 | 6326778.478 | 166.6 | 79.6 | 1460.265 | 1.5 | 81.5 | 83 |  | Augite-phyric Basalt | 5000 | 90 | 54.64-126.0 m - Light grey-green silica flooded, S/P chl, sericitized massive altered rk. Sparse irreg carb veining. Weak FeOx noted along fractures and within matrix. Py and cpy min noted, FG diss, and micro-fractures. Mala staing. Tenorite along fract. Irreg mm-scale anhydrite veins (?) - soft no rxn to acid (possible mg-rich carb?) - 62.5 m - small stringer, 15 deg tca with trace bornite and mala. Unit is still heavily altered with epi on fractures and veins. Mala is fairly visible throughout with nice 3 cm. - 66.8 m - Irreg anhydrite veins 1-3 mm are seen throughout. FeOx present along fractures, Mostly limonite with occasional hematite. - 75.0 m - Unit increase in kspar, more patchy appearance. Could possibly be becoming more clastic. Carb veining increases. - 79.35 m - one clast, kspar rich, rounded (2.5 cm) alone in unit. Inside clast slight py min. - 81.6 m - increase mala stringers. Hem also seen on fractures. - 94.5-96.0 m - crackled effect. Mala staining noted along fractures. - 101.75 m - cpy stringer directly related to small amount of epi within dark grey magn rich unit. Diss cpy and py assoc with magn in this interval - 103.68 m - nice 1% diss cpy - 108.86 m - 45 deg tca fracture plane with gouge and clay. Small shear epi rich. - 109.5 m - increase mala - 110.5 m - 1 cm chlorite vein, 80 deg tca. Vein growth show micro- shifting. Tension vein - 111.54 m - switch to NQ - 120.0-121.5 m - very bleached. Large kspar vein, broken core undefined contact - 123.0-124.5 m - Brecciated, with moderate FeOx. No py or cpy noted, sulphide leaching?? | 1.11 | 0.1 | 0.2 |  | 0.5 |  | 0.5 | 1 |  |  | py-cpy-hem-mala | diss/microfracts |  | 3 | Perv | 2 | V | 2 | SP | 2 | SP | 2 | SP/V | 2 | Pat | [10 empty] | qtz+carb-chl-clay-epi-kspar | Potassic/Phyllic | 0.0897 | 0.228 | 0 | -1 | 2.51 | 3 | -1 | 10 | -1 | -1 | 2.41 | -1 | 14 | 122 | 897 | 2.84 | 10 | -1 | 0.08 | -1 | 2.68 | 363 | -1 | 0.06 | 74 | 1910 | -1 | 0.01 | 3 | 6 | 124 | -1 | 0.38 | -1 | -1 | 182 | -1 | 27 | 0 | 0 | 0 | 0 | 0.228
1108 | TRK09-02 | Interval | H232257 | 0 | 0 | 361235.284 | 6326778.215 | 166.6 | 79.6 | 1458.7896 | 1.5 | 83 | 84.5 |  | Augite-phyric Basalt | 5000 | 90 | 54.64-126.0 m - Light grey-green silica flooded, S/P chl, sericitized massive altered rk. Sparse irreg carb veining. Weak FeOx noted along fractures and within matrix. Py and cpy min noted, FG diss, and micro-fractures. Mala staing. Tenorite along fract. Irreg mm-scale anhydrite veins (?) - soft no rxn to acid (possible mg-rich carb?) - 62.5 m - small stringer, 15 deg tca with trace bornite and mala. Unit is still heavily altered with epi on fractures and veins. Mala is fairly visible throughout with nice 3 cm. - 66.8 m - Irreg anhydrite veins 1-3 mm are seen throughout. FeOx present along fractures, Mostly limonite with occasional hematite. - 75.0 m - Unit increase in kspar, more patchy appearance. Could possibly be becoming more clastic. Carb veining increases. - 79.35 m - one clast, kspar rich, rounded (2.5 cm) alone in unit. Inside clast slight py min. - 81.6 m - increase mala stringers. Hem also seen on fractures. - 94.5-96.0 m - crackled effect. Mala staining noted along fractures. - 101.75 m - cpy stringer directly related to small amount of epi within dark grey magn rich unit. Diss cpy and py assoc with magn in this interval - 103.68 m - nice 1% diss cpy - 108.86 m - 45 deg tca fracture plane with gouge and clay. Small shear epi rich. - 109.5 m - increase mala - 110.5 m - 1 cm chlorite vein, 80 deg tca. Vein growth show micro- shifting. Tension vein - 111.54 m - switch to NQ - 120.0-121.5 m - very bleached. Large kspar vein, broken core undefined contact - 123.0-124.5 m - Brecciated, with moderate FeOx. No py or cpy noted, sulphide leaching?? | 0.3 | 0.1 | 0.1 |  | 0.5 |  |  | 1 |  |  | py-cpy-hem | diss/microfracts |  | 3 | Perv | 2 | V | 2 | SP | 1 | SP | 1 | SP | 1 | Pat | 1 | SP | [8 empty] | qtz+carb-chl+clay-epi-kspar-magn | Potassic/Phyllic | 0.05 | 0.139 | 0 | 0.3 | 1.9 | 2 | -1 | 10 | -1 | -1 | 3.55 | -1 | 5 | 16 | 500 | 1.2 | 10 | -1 | 0.11 | 10 | 1.36 | 293 | -1 | 0.08 | 11 | 2960 | -1 | -1 | 2 | 8 | 55 | -1 | 0.21 | -1 | -1 | 126 | -1 | 26 | 0 | 0 | 0 | 0 | 0.139
1109 | TRK09-02 | Interval | H232258 | 0 | 0 | 361235.3468 | 6326777.952 | 166.6 | 79.6 | 1457.3143 | 1.5 | 84.5 | 86 |  | Augite-phyric Basalt | 5000 | 90 | 54.64-126.0 m - Light grey-green silica flooded, S/P chl, sericitized massive altered rk. Sparse irreg carb veining. Weak FeOx noted along fractures and within matrix. Py and cpy min noted, FG diss, and micro-fractures. Mala staing. Tenorite along fract. Irreg mm-scale anhydrite veins (?) - soft no rxn to acid (possible mg-rich carb?) - 62.5 m - small stringer, 15 deg tca with trace bornite and mala. Unit is still heavily altered with epi on fractures and veins. Mala is fairly visible throughout with nice 3 cm. - 66.8 m - Irreg anhydrite veins 1-3 mm are seen throughout. FeOx present along fractures, Mostly limonite with occasional hematite. - 75.0 m - Unit increase in kspar, more patchy appearance. Could possibly be becoming more clastic. Carb veining increases. - 79.35 m - one clast, kspar rich, rounded (2.5 cm) alone in unit. Inside clast slight py min. - 81.6 m - increase mala stringers. Hem also seen on fractures. - 94.5-96.0 m - crackled effect. Mala staining noted along fractures. - 101.75 m - cpy stringer directly related to small amount of epi within dark grey magn rich unit. Diss cpy and py assoc with magn in this interval - 103.68 m - nice 1% diss cpy - 108.86 m - 45 deg tca fracture plane with gouge and clay. Small shear epi rich. - 109.5 m - increase mala - 110.5 m - 1 cm chlorite vein, 80 deg tca. Vein growth show micro- shifting. Tension vein - 111.54 m - switch to NQ - 120.0-121.5 m - very bleached. Large kspar vein, broken core undefined contact - 123.0-124.5 m - Brecciated, with moderate FeOx. No py or cpy noted, sulphide leaching?? | 0.18 | 0.1 | [8 empty] | py | diss/microfracts |  | 3 | Perv | 2 | V | 2 | SP | 1 | SP | 1 | V | 1 | Pat | [10 empty] | qtz+carb-chl+clay-epi-kspar | Potassic/Phyllic | 0.0258 | 0.045 | 0 | -1 | 2.5 | 2 | -1 | 10 | 0.5 | -1 | 4.34 | -1 | 4 | 3 | 258 | 0.87 | 10 | -1 | 0.08 | -1 | 1.18 | 269 | -1 | 0.08 | 10 | 2980 | -1 | -1 | 2 | 8 | 52 | -1 | 0.18 | -1 | -1 | 112 | -1 | 29 | 0 | 0 | 0 | 0 | 0.045
1110 | TRK09-02 | Interval | H232259 | 0 | 0 | 361235.4095 | 6326777.688 | 166.6 | 79.6 | 1455.8389 | 1.5 | 86 | 87.5 |  | Augite-phyric Basalt | 5000 | 90 | 54.64-126.0 m - Light grey-green silica flooded, S/P chl, sericitized massive altered rk. Sparse irreg carb veining. Weak FeOx noted along fractures and within matrix. Py and cpy min noted, FG diss, and micro-fractures. Mala staing. Tenorite along fract. Irreg mm-scale anhydrite veins (?) - soft no rxn to acid (possible mg-rich carb?) - 62.5 m - small stringer, 15 deg tca with trace bornite and mala. Unit is still heavily altered with epi on fractures and veins. Mala is fairly visible throughout with nice 3 cm. - 66.8 m - Irreg anhydrite veins 1-3 mm are seen throughout. FeOx present along fractures, Mostly limonite with occasional hematite. - 75.0 m - Unit increase in kspar, more patchy appearance. Could possibly be becoming more clastic. Carb veining increases. - 79.35 m - one clast, kspar rich, rounded (2.5 cm) alone in unit. Inside clast slight py min. - 81.6 m - increase mala stringers. Hem also seen on fractures. - 94.5-96.0 m - crackled effect. Mala staining noted along fractures. - 101.75 m - cpy stringer directly related to small amount of epi within dark grey magn rich unit. Diss cpy and py assoc with magn in this interval - 103.68 m - nice 1% diss cpy - 108.86 m - 45 deg tca fracture plane with gouge and clay. Small shear epi rich. - 109.5 m - increase mala - 110.5 m - 1 cm chlorite vein, 80 deg tca. Vein growth show micro- shifting. Tension vein - 111.54 m - switch to NQ - 120.0-121.5 m - very bleached. Large kspar vein, broken core undefined contact - 123.0-124.5 m - Brecciated, with moderate FeOx. No py or cpy noted, sulphide leaching?? | 0.2 | 0.1 |  |  | 0.1 | [5 empty] | py-hem | diss/microfracts |  | 3 | Perv | 2 | V | 2 | SP |  |  |  |  | 1 | Pat | [10 empty] | qtz+carb-chl+kspar | Potassic/Phyllic | 0.0201 | 0.028 | 0 | -1 | 2.37 | 3 | 10 | 10 | 0.5 | -1 | 4.09 | -1 | 3 | 6 | 201 | 0.72 | 10 | 1 | 0.12 | -1 | 0.99 | 248 | -1 | 0.08 | 17 | 2860 | -1 | -1 | 2 | 6 | 48 | -1 | 0.17 | -1 | -1 | 102 | -1 | 25 | 0 | 0 | 0 | 0 | 0.028
1111 | TRK09-02 | Interval | H232260 | H232261 CGS-17 | 0 | 361235.4723 | 6326777.425 | 166.6 | 79.6 | 1454.3636 | 1.5 | 87.5 | 89 |  | Augite-phyric Basalt | 5000 | 90 | 54.64-126.0 m - Light grey-green silica flooded, S/P chl, sericitized massive altered rk. Sparse irreg carb veining. Weak FeOx noted along fractures and within matrix. Py and cpy min noted, FG diss, and micro-fractures. Mala staing. Tenorite along fract. Irreg mm-scale anhydrite veins (?) - soft no rxn to acid (possible mg-rich carb?) - 62.5 m - small stringer, 15 deg tca with trace bornite and mala. Unit is still heavily altered with epi on fractures and veins. Mala is fairly visible throughout with nice 3 cm. - 66.8 m - Irreg anhydrite veins 1-3 mm are seen throughout. FeOx present along fractures, Mostly limonite with occasional hematite. - 75.0 m - Unit increase in kspar, more patchy appearance. Could possibly be becoming more clastic. Carb veining increases. - 79.35 m - one clast, kspar rich, rounded (2.5 cm) alone in unit. Inside clast slight py min. - 81.6 m - increase mala stringers. Hem also seen on fractures. - 94.5-96.0 m - crackled effect. Mala staining noted along fractures. - 101.75 m - cpy stringer directly related to small amount of epi within dark grey magn rich unit. Diss cpy and py assoc with magn in this interval - 103.68 m - nice 1% diss cpy - 108.86 m - 45 deg tca fracture plane with gouge and clay. Small shear epi rich. - 109.5 m - increase mala - 110.5 m - 1 cm chlorite vein, 80 deg tca. Vein growth show micro- shifting. Tension vein - 111.54 m - switch to NQ - 120.0-121.5 m - very bleached. Large kspar vein, broken core undefined contact - 123.0-124.5 m - Brecciated, with moderate FeOx. No py or cpy noted, sulphide leaching?? | 0.2 | 0.2 | 0.2 |  | 0.1 |  | 0.4 | 1 |  |  | py-cpy-hem-mala | diss/microfracts |  | 3 | Perv | 1 | V | 2 | SP |  |  |  |  | 1 | Pat | [10 empty] | qtz+chl+carb-kspar | Potassic/Phyllic | 0.0289 | 0.041 | 0 | 0.2 | 2.4 | 2 | 10 | 10 | 0.5 | -1 | 3.72 | -1 | 3 | 2 | 289 | 0.71 | 10 | -1 | 0.13 | -1 | 0.72 | 211 | -1 | 0.08 | 9 | 2940 | 3 | -1 | -1 | 5 | 45 | -1 | 0.17 | -1 | -1 | 95 | -1 | 22 | 0 | 0 | 0 | 0 | 0.041
1112 | TRK09-02 | Interval | H232262 | 0 | 0 | 361235.5351 | 6326777.161 | 166.6 | 79.6 | 1452.8882 | 1.5 | 89 | 90.5 |  | Augite-phyric Basalt | 5000 | 90 | 54.64-126.0 m - Light grey-green silica flooded, S/P chl, sericitized massive altered rk. Sparse irreg carb veining. Weak FeOx noted along fractures and within matrix. Py and cpy min noted, FG diss, and micro-fractures. Mala staing. Tenorite along fract. Irreg mm-scale anhydrite veins (?) - soft no rxn to acid (possible mg-rich carb?) - 62.5 m - small stringer, 15 deg tca with trace bornite and mala. Unit is still heavily altered with epi on fractures and veins. Mala is fairly visible throughout with nice 3 cm. - 66.8 m - Irreg anhydrite veins 1-3 mm are seen throughout. FeOx present along fractures, Mostly limonite with occasional hematite. - 75.0 m - Unit increase in kspar, more patchy appearance. Could possibly be becoming more clastic. Carb veining increases. - 79.35 m - one clast, kspar rich, rounded (2.5 cm) alone in unit. Inside clast slight py min. - 81.6 m - increase mala stringers. Hem also seen on fractures. - 94.5-96.0 m - crackled effect. Mala staining noted along fractures. - 101.75 m - cpy stringer directly related to small amount of epi within dark grey magn rich unit. Diss cpy and py assoc with magn in this interval - 103.68 m - nice 1% diss cpy - 108.86 m - 45 deg tca fracture plane with gouge and clay. Small shear epi rich. - 109.5 m - increase mala - 110.5 m - 1 cm chlorite vein, 80 deg tca. Vein growth show micro- shifting. Tension vein - 111.54 m - switch to NQ - 120.0-121.5 m - very bleached. Large kspar vein, broken core undefined contact - 123.0-124.5 m - Brecciated, with moderate FeOx. No py or cpy noted, sulphide leaching?? | 0.18 | 0.1 |  |  | 0.1 |  | 0.3 | 1 |  |  | py-cpy-hem-mala | diss/microfracts |  | 3 | Perv | 1 | V | 2 | SP |  |  | 1 | V | [12 empty] | qtz+chl+carb-epi | Propylitic | 0.0423 | 0.07 | 0 | -1 | 1.76 | 3 | -1 | 10 | -1 | -1 | 3.56 | -1 | 3 | 7 | 423 | 0.65 | -1 | -1 | 0.14 | -1 | 0.78 | 216 | -1 | 0.08 | 9 | 2490 | 3 | -1 | -1 | 6 | 40 | -1 | 0.18 | -1 | -1 | 100 | -1 | 21 | 0 | 0 | 0 | 0 | 0.07
1113 | TRK09-02 | Interval | H232263 | 0 | 0 | 361235.5769 | 6326776.986 | 166.6 | 79.6 | 1451.9046 | 1 | 90.5 | 91.5 |  | Augite-phyric Basalt | 5000 | 90 | 54.64-126.0 m - Light grey-green silica flooded, S/P chl, sericitized massive altered rk. Sparse irreg carb veining. Weak FeOx noted along fractures and within matrix. Py and cpy min noted, FG diss, and micro-fractures. Mala staing. Tenorite along fract. Irreg mm-scale anhydrite veins (?) - soft no rxn to acid (possible mg-rich carb?) - 62.5 m - small stringer, 15 deg tca with trace bornite and mala. Unit is still heavily altered with epi on fractures and veins. Mala is fairly visible throughout with nice 3 cm. - 66.8 m - Irreg anhydrite veins 1-3 mm are seen throughout. FeOx present along fractures, Mostly limonite with occasional hematite. - 75.0 m - Unit increase in kspar, more patchy appearance. Could possibly be becoming more clastic. Carb veining increases. - 79.35 m - one clast, kspar rich, rounded (2.5 cm) alone in unit. Inside clast slight py min. - 81.6 m - increase mala stringers. Hem also seen on fractures. - 94.5-96.0 m - crackled effect. Mala staining noted along fractures. - 101.75 m - cpy stringer directly related to small amount of epi within dark grey magn rich unit. Diss cpy and py assoc with magn in this interval - 103.68 m - nice 1% diss cpy - 108.86 m - 45 deg tca fracture plane with gouge and clay. Small shear epi rich. - 109.5 m - increase mala - 110.5 m - 1 cm chlorite vein, 80 deg tca. Vein growth show micro- shifting. Tension vein - 111.54 m - switch to NQ - 120.0-121.5 m - very bleached. Large kspar vein, broken core undefined contact - 123.0-124.5 m - Brecciated, with moderate FeOx. No py or cpy noted, sulphide leaching?? | 0.42 |  |  |  | 0.1 |  |  | 1 |  |  | hem | diss/microfracts |  | 3 | Perv | 2 | V | 3 | SP | 2 | Perv | 1 | SP/V | 1 | SP | [10 empty] | qtz-chl+carb-clay+epi-kspar | Potassic/Phyllic | 0.0311 | 0.078 | 0 | -1 | 2.78 | 2 | 10 | 10 | -1 | -1 | 4.49 | -1 | 3 | 4 | 311 | 0.89 | 10 | -1 | 0.08 | -1 | 0.8 | 259 | -1 | 0.08 | 8 | 2920 | 5 | -1 | 2 | 7 | 48 | -1 | 0.19 | -1 | -1 | 111 | -1 | 28 | 0 | 0 | 0 | 0 | 0.078
1114 | TRK09-02 | Interval | H232264 | 0 | 0 | 361235.6396 | 6326776.722 | 166.6 | 79.6 | 1450.4293 | 1.5 | 91.5 | 93 |  | Augite-phyric Basalt | 5000 | 90 | 54.64-126.0 m - Light grey-green silica flooded, S/P chl, sericitized massive altered rk. Sparse irreg carb veining. Weak FeOx noted along fractures and within matrix. Py and cpy min noted, FG diss, and micro-fractures. Mala staing. Tenorite along fract. Irreg mm-scale anhydrite veins (?) - soft no rxn to acid (possible mg-rich carb?) - 62.5 m - small stringer, 15 deg tca with trace bornite and mala. Unit is still heavily altered with epi on fractures and veins. Mala is fairly visible throughout with nice 3 cm. - 66.8 m - Irreg anhydrite veins 1-3 mm are seen throughout. FeOx present along fractures, Mostly limonite with occasional hematite. - 75.0 m - Unit increase in kspar, more patchy appearance. Could possibly be becoming more clastic. Carb veining increases. - 79.35 m - one clast, kspar rich, rounded (2.5 cm) alone in unit. Inside clast slight py min. - 81.6 m - increase mala stringers. Hem also seen on fractures. - 94.5-96.0 m - crackled effect. Mala staining noted along fractures. - 101.75 m - cpy stringer directly related to small amount of epi within dark grey magn rich unit. Diss cpy and py assoc with magn in this interval - 103.68 m - nice 1% diss cpy - 108.86 m - 45 deg tca fracture plane with gouge and clay. Small shear epi rich. - 109.5 m - increase mala - 110.5 m - 1 cm chlorite vein, 80 deg tca. Vein growth show micro- shifting. Tension vein - 111.54 m - switch to NQ - 120.0-121.5 m - very bleached. Large kspar vein, broken core undefined contact - 123.0-124.5 m - Brecciated, with moderate FeOx. No py or cpy noted, sulphide leaching?? | 0.19 | 0.1 | 0.1 |  |  |  | 0.3 | 1 |  |  | py-cpy-mala | diss/microfracts |  | 3 | Perv | 2 | V | 2 | V | 2 | Perv |  |  | 2 | SP | [10 empty] | qtz+carb-chl-clay-kspar | Potassic/Phyllic | 0.046 | 0.137 | 0 | 0.4 | 1.82 | -1 | -1 | 10 | -1 | -1 | 3.16 | -1 | 4 | 5 | 460 | 0.94 | 10 | -1 | 0.1 | 10 | 0.91 | 246 | -1 | 0.08 | 5 | 2600 | 3 | -1 | 2 | 6 | 47 | -1 | 0.23 | -1 | -1 | 130 | -1 | 27 | 0 | 0 | 0 | 0 | 0.137
1115 | TRK09-02 | Interval | H232265 | H232266 DUP | 0 | 361235.7024 | 6326776.459 | 166.6 | 79.6 | 1448.9539 | 1.5 | 93 | 94.5 |  | Augite-phyric Basalt | 5000 | 90 | 54.64-126.0 m - Light grey-green silica flooded, S/P chl, sericitized massive altered rk. Sparse irreg carb veining. Weak FeOx noted along fractures and within matrix. Py and cpy min noted, FG diss, and micro-fractures. Mala staing. Tenorite along fract. Irreg mm-scale anhydrite veins (?) - soft no rxn to acid (possible mg-rich carb?) - 62.5 m - small stringer, 15 deg tca with trace bornite and mala. Unit is still heavily altered with epi on fractures and veins. Mala is fairly visible throughout with nice 3 cm. - 66.8 m - Irreg anhydrite veins 1-3 mm are seen throughout. FeOx present along fractures, Mostly limonite with occasional hematite. - 75.0 m - Unit increase in kspar, more patchy appearance. Could possibly be becoming more clastic. Carb veining increases. - 79.35 m - one clast, kspar rich, rounded (2.5 cm) alone in unit. Inside clast slight py min. - 81.6 m - increase mala stringers. Hem also seen on fractures. - 94.5-96.0 m - crackled effect. Mala staining noted along fractures. - 101.75 m - cpy stringer directly related to small amount of epi within dark grey magn rich unit. Diss cpy and py assoc with magn in this interval - 103.68 m - nice 1% diss cpy - 108.86 m - 45 deg tca fracture plane with gouge and clay. Small shear epi rich. - 109.5 m - increase mala - 110.5 m - 1 cm chlorite vein, 80 deg tca. Vein growth show micro- shifting. Tension vein - 111.54 m - switch to NQ - 120.0-121.5 m - very bleached. Large kspar vein, broken core undefined contact - 123.0-124.5 m - Brecciated, with moderate FeOx. No py or cpy noted, sulphide leaching?? | 0.25 | 0.3 | 0.3 |  | 0.1 |  | 0.5 | 1 |  |  | py-cpy-hem-mala | diss/microfracts |  | 3 | Perv | 2 | V | 2 | SP/V | 2 | Perv |  |  | 2 | Pat/SP | [10 empty] | qtz+carb-chl-clay-kspar | Potassic/Phyllic | 0.0796 | 0.163 | 0 | 0.3 | 2.42 | -1 | -1 | 10 | -1 | -1 | 3.72 | -1 | 7 | 25 | 796 | 1.18 | 10 | -1 | 0.08 | -1 | 1.47 | 281 | -1 | 0.08 | 26 | 2230 | 4 | -1 | 3 | 8 | 37 | -1 | 0.21 | -1 | -1 | 135 | -1 | 28 | 0 | 0 | 0 | 0 | 0.163
1116 | TRK09-02 | Interval | H232267 | 0 | 0 | 361235.7651 | 6326776.196 | 166.6 | 79.6 | 1447.4786 | 1.5 | 94.5 | 96 |  | Augite-phyric Basalt | 5000 | 90 | 54.64-126.0 m - Light grey-green silica flooded, S/P chl, sericitized massive altered rk. Sparse irreg carb veining. Weak FeOx noted along fractures and within matrix. Py and cpy min noted, FG diss, and micro-fractures. Mala staing. Tenorite along fract. Irreg mm-scale anhydrite veins (?) - soft no rxn to acid (possible mg-rich carb?) - 62.5 m - small stringer, 15 deg tca with trace bornite and mala. Unit is still heavily altered with epi on fractures and veins. Mala is fairly visible throughout with nice 3 cm. - 66.8 m - Irreg anhydrite veins 1-3 mm are seen throughout. FeOx present along fractures, Mostly limonite with occasional hematite. - 75.0 m - Unit increase in kspar, more patchy appearance. Could possibly be becoming more clastic. Carb veining increases. - 79.35 m - one clast, kspar rich, rounded (2.5 cm) alone in unit. Inside clast slight py min. - 81.6 m - increase mala stringers. Hem also seen on fractures. - 94.5-96.0 m - crackled effect. Mala staining noted along fractures. - 101.75 m - cpy stringer directly related to small amount of epi within dark grey magn rich unit. Diss cpy and py assoc with magn in this interval - 103.68 m - nice 1% diss cpy - 108.86 m - 45 deg tca fracture plane with gouge and clay. Small shear epi rich. - 109.5 m - increase mala - 110.5 m - 1 cm chlorite vein, 80 deg tca. Vein growth show micro- shifting. Tension vein - 111.54 m - switch to NQ - 120.0-121.5 m - very bleached. Large kspar vein, broken core undefined contact - 123.0-124.5 m - Brecciated, with moderate FeOx. No py or cpy noted, sulphide leaching?? | 0.26 |  |  |  | 0.1 |  | 0.1 | 1 |  |  | hem-mala | diss/microfracts |  | 3 | Perv | 2 | V | 2 | SP | 2 | Perv | 1 | V | 2 | Pat | [10 empty] | qtz+carb-chl-clay-kspar+epi | Potassic/Phyllic | 0.0339 | 0.083 | 0 | 0.2 | 3.47 | 3 | -1 | 20 | 0.6 | -1 | 4.2 | -1 | 8 | 60 | 339 | 1.76 | 10 | 1 | 0.08 | -1 | 1.88 | 314 | -1 | 0.07 | 44 | 1780 | 2 | -1 | 3 | 6 | 35 | -1 | 0.24 | -1 | -1 | 171 | -1 | 27 | 0 | 0 | 0 | 0 | 0.083
1117 | TRK09-02 | Interval | H232268 | 0 | 0 | 361235.8279 | 6326775.932 | 166.6 | 79.6 | 1446.0032 | 1.5 | 96 | 97.5 |  | Augite-phyric Basalt | 5000 | 90 | 54.64-126.0 m - Light grey-green silica flooded, S/P chl, sericitized massive altered rk. Sparse irreg carb veining. Weak FeOx noted along fractures and within matrix. Py and cpy min noted, FG diss, and micro-fractures. Mala staing. Tenorite along fract. Irreg mm-scale anhydrite veins (?) - soft no rxn to acid (possible mg-rich carb?) - 62.5 m - small stringer, 15 deg tca with trace bornite and mala. Unit is still heavily altered with epi on fractures and veins. Mala is fairly visible throughout with nice 3 cm. - 66.8 m - Irreg anhydrite veins 1-3 mm are seen throughout. FeOx present along fractures, Mostly limonite with occasional hematite. - 75.0 m - Unit increase in kspar, more patchy appearance. Could possibly be becoming more clastic. Carb veining increases. - 79.35 m - one clast, kspar rich, rounded (2.5 cm) alone in unit. Inside clast slight py min. - 81.6 m - increase mala stringers. Hem also seen on fractures. - 94.5-96.0 m - crackled effect. Mala staining noted along fractures. - 101.75 m - cpy stringer directly related to small amount of epi within dark grey magn rich unit. Diss cpy and py assoc with magn in this interval - 103.68 m - nice 1% diss cpy - 108.86 m - 45 deg tca fracture plane with gouge and clay. Small shear epi rich. - 109.5 m - increase mala - 110.5 m - 1 cm chlorite vein, 80 deg tca. Vein growth show micro- shifting. Tension vein - 111.54 m - switch to NQ - 120.0-121.5 m - very bleached. Large kspar vein, broken core undefined contact - 123.0-124.5 m - Brecciated, with moderate FeOx. No py or cpy noted, sulphide leaching?? | 0.38 |  |  |  | 0.1 |  | 2 | 1 |  |  | hem-mala | diss/microfracts |  | 3 | Perv | 2 | V | 2 | SP | 2 | Perv | 1 | V | 1 | Pat | [10 empty] | qtz+carb-chl-clay+epi-kspar | Potassic/Phyllic | 0.182 | 0.546 | 0 | 0.8 | 3.3 | -1 | -1 | 40 | 0.6 | -1 | 4.27 | -1 | 9 | 72 | 1820 | 1.63 | 10 | -1 | 0.08 | -1 | 1.74 | 291 | -1 | 0.08 | 41 | 1930 | 3 | 0.03 | 3 | 7 | 38 | -1 | 0.24 | -1 | -1 | 159 | -1 | 23 | 0 | 0 | 0 | 0 | 0.546
1118 | TRK09-02 | Interval | H232269 | 0 | 0 | 361235.8906 | 6326775.669 | 166.6 | 79.6 | 1444.5279 | 1.5 | 97.5 | 99 |  | Augite-phyric Basalt | 5000 | 90 | 54.64-126.0 m - Light grey-green silica flooded, S/P chl, sericitized massive altered rk. Sparse irreg carb veining. Weak FeOx noted along fractures and within matrix. Py and cpy min noted, FG diss, and micro-fractures. Mala staing. Tenorite along fract. Irreg mm-scale anhydrite veins (?) - soft no rxn to acid (possible mg-rich carb?) - 62.5 m - small stringer, 15 deg tca with trace bornite and mala. Unit is still heavily altered with epi on fractures and veins. Mala is fairly visible throughout with nice 3 cm. - 66.8 m - Irreg anhydrite veins 1-3 mm are seen throughout. FeOx present along fractures, Mostly limonite with occasional hematite. - 75.0 m - Unit increase in kspar, more patchy appearance. Could possibly be becoming more clastic. Carb veining increases. - 79.35 m - one clast, kspar rich, rounded (2.5 cm) alone in unit. Inside clast slight py min. - 81.6 m - increase mala stringers. Hem also seen on fractures. - 94.5-96.0 m - crackled effect. Mala staining noted along fractures. - 101.75 m - cpy stringer directly related to small amount of epi within dark grey magn rich unit. Diss cpy and py assoc with magn in this interval - 103.68 m - nice 1% diss cpy - 108.86 m - 45 deg tca fracture plane with gouge and clay. Small shear epi rich. - 109.5 m - increase mala - 110.5 m - 1 cm chlorite vein, 80 deg tca. Vein growth show micro- shifting. Tension vein - 111.54 m - switch to NQ - 120.0-121.5 m - very bleached. Large kspar vein, broken core undefined contact - 123.0-124.5 m - Brecciated, with moderate FeOx. No py or cpy noted, sulphide leaching?? | 5.96 | 0.2 |  |  | 0.1 |  | 1 | 2 |  |  | py-cpy-hem-mala | diss/microfracts |  | 3 | Perv | 2 | V | 2 | SP | 1 | Perv | 1 | V | 1 | Pat | [10 empty] | qtz+carb-chl+clay-epi-kspar | Potassic/Phyllic | 0.397 | 0.679 | 0 | 0.6 | 3.03 | 2 | -1 | 130 | 0.6 | -1 | 2.16 | -1 | 21 | 23 | 3970 | 3.73 | 10 | -1 | 0.15 | -1 | 2.43 | 343 | -1 | 0.08 | 49 | 1310 | -1 | 0.1 | 3 | 8 | 48 | -1 | 0.35 | -1 | -1 | 244 | -1 | 29 | 0 | 0 | 0 | 0 | 0.679
1119 | TRK09-02 | Interval | H232270 | 0 | 0 | 361235.9534 | 6326775.405 | 166.6 | 79.6 | 1443.0525 | 1.5 | 99 | 100.5 |  | Augite-phyric Basalt | 5000 | 90 | 54.64-126.0 m - Light grey-green silica flooded, S/P chl, sericitized massive altered rk. Sparse irreg carb veining. Weak FeOx noted along fractures and within matrix. Py and cpy min noted, FG diss, and micro-fractures. Mala staing. Tenorite along fract. Irreg mm-scale anhydrite veins (?) - soft no rxn to acid (possible mg-rich carb?) - 62.5 m - small stringer, 15 deg tca with trace bornite and mala. Unit is still heavily altered with epi on fractures and veins. Mala is fairly visible throughout with nice 3 cm. - 66.8 m - Irreg anhydrite veins 1-3 mm are seen throughout. FeOx present along fractures, Mostly limonite with occasional hematite. - 75.0 m - Unit increase in kspar, more patchy appearance. Could possibly be becoming more clastic. Carb veining increases. - 79.35 m - one clast, kspar rich, rounded (2.5 cm) alone in unit. Inside clast slight py min. - 81.6 m - increase mala stringers. Hem also seen on fractures. - 94.5-96.0 m - crackled effect. Mala staining noted along fractures. - 101.75 m - cpy stringer directly related to small amount of epi within dark grey magn rich unit. Diss cpy and py assoc with magn in this interval - 103.68 m - nice 1% diss cpy - 108.86 m - 45 deg tca fracture plane with gouge and clay. Small shear epi rich. - 109.5 m - increase mala - 110.5 m - 1 cm chlorite vein, 80 deg tca. Vein growth show micro- shifting. Tension vein - 111.54 m - switch to NQ - 120.0-121.5 m - very bleached. Large kspar vein, broken core undefined contact - 123.0-124.5 m - Brecciated, with moderate FeOx. No py or cpy noted, sulphide leaching?? | 17.9 | 0.1 |  |  | 0.5 |  | 0.3 | 2 |  |  | py-cpy-hem-mala | diss/microfracts |  | 3 | Perv | 1 | V | 2 | SP | 1 | Perv | 1 | V | 1 | Pat | [9 empty] | Anhydrite | qtz+chl+carb-clay-epi-kspar | Potassic/Phyllic | 0.322 | 0.327 | 0 | 0.5 | 2.93 | -1 | -1 | 250 | 0.5 | -1 | 1.88 | -1 | 37 | 42 | 3220 | 5.15 | 10 | -1 | 0.15 | -1 | 2.5 | 383 | -1 | 0.08 | 53 | 1430 | 4 | 0.22 | -1 | 8 | 46 | -1 | 0.37 | -1 | -1 | 235 | -1 | 58 | 0 | 0 | 0 | 0 | 0.327
1120 | TRK09-02 | Interval | H232271 | 0 | 0 | 361236.0162 | 6326775.142 | 166.6 | 79.6 | 1441.5771 | 1.5 | 100.5 | 102 |  | Augite-phyric Basalt | 5000 | 90 | 54.64-126.0 m - Light grey-green silica flooded, S/P chl, sericitized massive altered rk. Sparse irreg carb veining. Weak FeOx noted along fractures and within matrix. Py and cpy min noted, FG diss, and micro-fractures. Mala staing. Tenorite along fract. Irreg mm-scale anhydrite veins (?) - soft no rxn to acid (possible mg-rich carb?) - 62.5 m - small stringer, 15 deg tca with trace bornite and mala. Unit is still heavily altered with epi on fractures and veins. Mala is fairly visible throughout with nice 3 cm. - 66.8 m - Irreg anhydrite veins 1-3 mm are seen throughout. FeOx present along fractures, Mostly limonite with occasional hematite. - 75.0 m - Unit increase in kspar, more patchy appearance. Could possibly be becoming more clastic. Carb veining increases. - 79.35 m - one clast, kspar rich, rounded (2.5 cm) alone in unit. Inside clast slight py min. - 81.6 m - increase mala stringers. Hem also seen on fractures. - 94.5-96.0 m - crackled effect. Mala staining noted along fractures. - 101.75 m - cpy stringer directly related to small amount of epi within dark grey magn rich unit. Diss cpy and py assoc with magn in this interval - 103.68 m - nice 1% diss cpy - 108.86 m - 45 deg tca fracture plane with gouge and clay. Small shear epi rich. - 109.5 m - increase mala - 110.5 m - 1 cm chlorite vein, 80 deg tca. Vein growth show micro- shifting. Tension vein - 111.54 m - switch to NQ - 120.0-121.5 m - very bleached. Large kspar vein, broken core undefined contact - 123.0-124.5 m - Brecciated, with moderate FeOx. No py or cpy noted, sulphide leaching?? | 8.73 | 0.5 | 0.8 |  | 0.5 |  | 0.3 |  |  |  | py-cpy-hem-mala | diss/microfracts |  | 3 | Perv | 1 | V | 2 | SP | 1 | Perv | 2 | V | 2 | Pat | 2 | SP | [8 empty] | qtz+chl-epi-kspar-magn+carb-clay | Potassic/Phyllic | 0.15 | 0.181 | 0 | 0.2 | 3.29 | -1 | -1 | 120 | 0.7 | -1 | 2.99 | -1 | 19 | 135 | 1500 | 4.45 | 10 | -1 | 0.14 | -1 | 2.36 | 365 | -1 | 0.07 | 87 | 1870 | -1 | 0.05 | 4 | 6 | 46 | -1 | 0.35 | -1 | -1 | 216 | -1 | 30 | 0 | 0 | 0 | 0 | 0.181
1121 | TRK09-02 | Interval | H232272 | 0 | 0 | 361236.0789 | 6326774.879 | 166.6 | 79.6 | 1440.1018 | 1.5 | 102 | 103.5 |  | Augite-phyric Basalt | 5000 | 90 | 54.64-126.0 m - Light grey-green silica flooded, S/P chl, sericitized massive altered rk. Sparse irreg carb veining. Weak FeOx noted along fractures and within matrix. Py and cpy min noted, FG diss, and micro-fractures. Mala staing. Tenorite along fract. Irreg mm-scale anhydrite veins (?) - soft no rxn to acid (possible mg-rich carb?) - 62.5 m - small stringer, 15 deg tca with trace bornite and mala. Unit is still heavily altered with epi on fractures and veins. Mala is fairly visible throughout with nice 3 cm. - 66.8 m - Irreg anhydrite veins 1-3 mm are seen throughout. FeOx present along fractures, Mostly limonite with occasional hematite. - 75.0 m - Unit increase in kspar, more patchy appearance. Could possibly be becoming more clastic. Carb veining increases. - 79.35 m - one clast, kspar rich, rounded (2.5 cm) alone in unit. Inside clast slight py min. - 81.6 m - increase mala stringers. Hem also seen on fractures. - 94.5-96.0 m - crackled effect. Mala staining noted along fractures. - 101.75 m - cpy stringer directly related to small amount of epi within dark grey magn rich unit. Diss cpy and py assoc with magn in this interval - 103.68 m - nice 1% diss cpy - 108.86 m - 45 deg tca fracture plane with gouge and clay. Small shear epi rich. - 109.5 m - increase mala - 110.5 m - 1 cm chlorite vein, 80 deg tca. Vein growth show micro- shifting. Tension vein - 111.54 m - switch to NQ - 120.0-121.5 m - very bleached. Large kspar vein, broken core undefined contact - 123.0-124.5 m - Brecciated, with moderate FeOx. No py or cpy noted, sulphide leaching?? | 13.6 | 1 | 0.4 |  | 0.5 |  | 0.3 | 2 |  |  | py-cpy-hem-mala | diss/microfracts |  | 3 | Perv | 1 | V | 2 | SP | 1 | Perv | 2 | V | 2 | Pat | 1 | SP | [8 empty] | qtz+chl-epi-kspar-magn+carb-clay-magn | Potassic/Phyllic | 0.164 | 0.159 | 0 | 0.5 | 2.86 | 2 | -1 | 100 | 0.5 | 2 | 2.65 | -1 | 21 | 127 | 1640 | 4.23 | 10 | -1 | 0.14 | -1 | 2.05 | 313 | -1 | 0.08 | 86 | 1850 | -1 | 0.11 | -1 | 5 | 49 | -1 | 0.34 | -1 | -1 | 213 | -1 | 31 | 0 | 0 | 0 | 0 | 0.159
1122 | TRK09-02 | Interval | H232273 | H232274 BL-4 | Core Library | 361236.1417 | 6326774.615 | 166.6 | 79.6 | 1438.6264 | 1.5 | 103.5 | 105 |  | Augite-phyric Basalt | 5000 | 90 | 54.64-126.0 m - Light grey-green silica flooded, S/P chl, sericitized massive altered rk. Sparse irreg carb veining. Weak FeOx noted along fractures and within matrix. Py and cpy min noted, FG diss, and micro-fractures. Mala staing. Tenorite along fract. Irreg mm-scale anhydrite veins (?) - soft no rxn to acid (possible mg-rich carb?) - 62.5 m - small stringer, 15 deg tca with trace bornite and mala. Unit is still heavily altered with epi on fractures and veins. Mala is fairly visible throughout with nice 3 cm. - 66.8 m - Irreg anhydrite veins 1-3 mm are seen throughout. FeOx present along fractures, Mostly limonite with occasional hematite. - 75.0 m - Unit increase in kspar, more patchy appearance. Could possibly be becoming more clastic. Carb veining increases. - 79.35 m - one clast, kspar rich, rounded (2.5 cm) alone in unit. Inside clast slight py min. - 81.6 m - increase mala stringers. Hem also seen on fractures. - 94.5-96.0 m - crackled effect. Mala staining noted along fractures. - 101.75 m - cpy stringer directly related to small amount of epi within dark grey magn rich unit. Diss cpy and py assoc with magn in this interval - 103.68 m - nice 1% diss cpy - 108.86 m - 45 deg tca fracture plane with gouge and clay. Small shear epi rich. - 109.5 m - increase mala - 110.5 m - 1 cm chlorite vein, 80 deg tca. Vein growth show micro- shifting. Tension vein - 111.54 m - switch to NQ - 120.0-121.5 m - very bleached. Large kspar vein, broken core undefined contact - 123.0-124.5 m - Brecciated, with moderate FeOx. No py or cpy noted, sulphide leaching?? | 3.4 | 1 | 1.5 |  | 0.5 |  | 0.8 | 1 |  |  | py-cpy-hem-mala | diss/microfracts |  | 3 | Perv | 1 | V | 2 | SP | 1 | Perv | 1 | V | 2 | Pat | 2 | SP | [8 empty] | qtz+chl-kspar+carb-clay-epi | Potassic/Phyllic | 0.207 | 0.144 | 0 | 0.7 | 2.56 | 4 | -1 | 100 | 0.5 | -1 | 1.64 | -1 | 34 | 133 | 2070 | 4.36 | 10 | 1 | 0.16 | 10 | 2.35 | 332 | -1 | 0.08 | 116 | 1880 | 7 | 0.34 | 4 | 4 | 45 | -1 | 0.4 | -1 | -1 | 192 | -1 | 95 | 0 | 0 | 0 | 0 | 0.144
1123 | TRK09-02 | Interval | H232275 | 0 | 0 | 361236.2044 | 6326774.352 | 166.6 | 79.6 | 1437.1511 | 1.5 | 105 | 106.5 |  | Augite-phyric Basalt | 5000 | 90 | 54.64-126.0 m - Light grey-green silica flooded, S/P chl, sericitized massive altered rk. Sparse irreg carb veining. Weak FeOx noted along fractures and within matrix. Py and cpy min noted, FG diss, and micro-fractures. Mala staing. Tenorite along fract. Irreg mm-scale anhydrite veins (?) - soft no rxn to acid (possible mg-rich carb?) - 62.5 m - small stringer, 15 deg tca with trace bornite and mala. Unit is still heavily altered with epi on fractures and veins. Mala is fairly visible throughout with nice 3 cm. - 66.8 m - Irreg anhydrite veins 1-3 mm are seen throughout. FeOx present along fractures, Mostly limonite with occasional hematite. - 75.0 m - Unit increase in kspar, more patchy appearance. Could possibly be becoming more clastic. Carb veining increases. - 79.35 m - one clast, kspar rich, rounded (2.5 cm) alone in unit. Inside clast slight py min. - 81.6 m - increase mala stringers. Hem also seen on fractures. - 94.5-96.0 m - crackled effect. Mala staining noted along fractures. - 101.75 m - cpy stringer directly related to small amount of epi within dark grey magn rich unit. Diss cpy and py assoc with magn in this interval - 103.68 m - nice 1% diss cpy - 108.86 m - 45 deg tca fracture plane with gouge and clay. Small shear epi rich. - 109.5 m - increase mala - 110.5 m - 1 cm chlorite vein, 80 deg tca. Vein growth show micro- shifting. Tension vein - 111.54 m - switch to NQ - 120.0-121.5 m - very bleached. Large kspar vein, broken core undefined contact - 123.0-124.5 m - Brecciated, with moderate FeOx. No py or cpy noted, sulphide leaching?? | 0.42 | 0.5 | 0.5 |  | 0.5 |  | 0.4 | 1 |  |  | py-cpy-hem-mala | diss/microfracts |  | 3 | Perv | 1 | V | 2 | SP | 2 | Perv | 1 | V | 3 | Pat | 2 | SP | [8 empty] | qtz-kspar+chl-clay-magn+carb-epi | Potassic | 0.0479 | 0.04 | 0 | -1 | 2.74 | -1 | 10 | 20 | 0.8 | -1 | 3.44 | -1 | 10 | 92 | 479 | 1.63 | 10 | -1 | 0.16 | -1 | 1.93 | 300 | -1 | 0.07 | 45 | 1820 | -1 | -1 | -1 | 6 | 40 | -1 | 0.25 | -1 | -1 | 143 | -1 | 27 | 0 | 0 | 0 | 0 | 0.04
1124 | TRK09-02 | Interval | H232276 | 0 | 0 | 361236.2672 | 6326774.088 | 166.6 | 79.6 | 1435.6757 | 1.5 | 106.5 | 108 |  | Augite-phyric Basalt | 5000 | 90 | 54.64-126.0 m - Light grey-green silica flooded, S/P chl, sericitized massive altered rk. Sparse irreg carb veining. Weak FeOx noted along fractures and within matrix. Py and cpy min noted, FG diss, and micro-fractures. Mala staing. Tenorite along fract. Irreg mm-scale anhydrite veins (?) - soft no rxn to acid (possible mg-rich carb?) - 62.5 m - small stringer, 15 deg tca with trace bornite and mala. Unit is still heavily altered with epi on fractures and veins. Mala is fairly visible throughout with nice 3 cm. - 66.8 m - Irreg anhydrite veins 1-3 mm are seen throughout. FeOx present along fractures, Mostly limonite with occasional hematite. - 75.0 m - Unit increase in kspar, more patchy appearance. Could possibly be becoming more clastic. Carb veining increases. - 79.35 m - one clast, kspar rich, rounded (2.5 cm) alone in unit. Inside clast slight py min. - 81.6 m - increase mala stringers. Hem also seen on fractures. - 94.5-96.0 m - crackled effect. Mala staining noted along fractures. - 101.75 m - cpy stringer directly related to small amount of epi within dark grey magn rich unit. Diss cpy and py assoc with magn in this interval - 103.68 m - nice 1% diss cpy - 108.86 m - 45 deg tca fracture plane with gouge and clay. Small shear epi rich. - 109.5 m - increase mala - 110.5 m - 1 cm chlorite vein, 80 deg tca. Vein growth show micro- shifting. Tension vein - 111.54 m - switch to NQ - 120.0-121.5 m - very bleached. Large kspar vein, broken core undefined contact - 123.0-124.5 m - Brecciated, with moderate FeOx. No py or cpy noted, sulphide leaching?? | 1.1 | 0.2 |  |  | 0.5 |  | 0.2 | 1 |  |  | py-cpy-hem-mala | diss/microfracts |  | 3 | Perv | 1 | V | 2 | SP | 2 | Perv | 2 | V | 2 | Pat | 1 | SP | [8 empty] | qtz+chl-clay-epi-kspar+carb-magn | Potassic/Phyllic | 0.0749 | 0.156 | 0 | 0.2 | 2.72 | 2 | -1 | 70 | 0.7 | -1 | 3.26 | -1 | 9 | 92 | 749 | 1.93 | 10 | -1 | 0.15 | -1 | 1.77 | 294 | -1 | 0.07 | 40 | 1790 | 2 | 0.03 | 3 | 5 | 42 | -1 | 0.27 | -1 | -1 | 156 | -1 | 30 | 0 | 0 | 0 | 0 | 0.156
1125 | TRK09-02 | Interval | H232277 | 0 | 0 | 361236.3299 | 6326773.825 | 166.6 | 79.6 | 1434.2004 | 1.5 | 108 | 109.5 |  | Augite-phyric Basalt | 5000 | 90 | 54.64-126.0 m - Light grey-green silica flooded, S/P chl, sericitized massive altered rk. Sparse irreg carb veining. Weak FeOx noted along fractures and within matrix. Py and cpy min noted, FG diss, and micro-fractures. Mala staing. Tenorite along fract. Irreg mm-scale anhydrite veins (?) - soft no rxn to acid (possible mg-rich carb?) - 62.5 m - small stringer, 15 deg tca with trace bornite and mala. Unit is still heavily altered with epi on fractures and veins. Mala is fairly visible throughout with nice 3 cm. - 66.8 m - Irreg anhydrite veins 1-3 mm are seen throughout. FeOx present along fractures, Mostly limonite with occasional hematite. - 75.0 m - Unit increase in kspar, more patchy appearance. Could possibly be becoming more clastic. Carb veining increases. - 79.35 m - one clast, kspar rich, rounded (2.5 cm) alone in unit. Inside clast slight py min. - 81.6 m - increase mala stringers. Hem also seen on fractures. - 94.5-96.0 m - crackled effect. Mala staining noted along fractures. - 101.75 m - cpy stringer directly related to small amount of epi within dark grey magn rich unit. Diss cpy and py assoc with magn in this interval - 103.68 m - nice 1% diss cpy - 108.86 m - 45 deg tca fracture plane with gouge and clay. Small shear epi rich. - 109.5 m - increase mala - 110.5 m - 1 cm chlorite vein, 80 deg tca. Vein growth show micro- shifting. Tension vein - 111.54 m - switch to NQ - 120.0-121.5 m - very bleached. Large kspar vein, broken core undefined contact - 123.0-124.5 m - Brecciated, with moderate FeOx. No py or cpy noted, sulphide leaching?? | 11.6 | 0.2 |  |  | 0.1 |  | 0.1 | 1 |  |  | py-cpy-hem-mala | diss/microfracts |  | 3 | Perv | 2 | V | 2 | SP | 2 | Perv | 2 | V | 2 | Pat | 1 | SP | [8 empty] | qtz+carb-chl-clay-epi-kspar+magn | Potassic/Phyllic | 0.0195 | 0.03 | 0 | -1 | 3.22 | -1 | 10 | 20 | 0.7 | -1 | 4.12 | -1 | 8 | 96 | 195 | 2.1 | 10 | 1 | 0.13 | -1 | 1.7 | 285 | -1 | 0.07 | 42 | 1640 | -1 | -1 | -1 | 6 | 40 | -1 | 0.3 | -1 | -1 | 168 | -1 | 21 | 0 | 0 | 0 | 0 | 0.03
1126 | TRK09-02 | Interval | H232278 | 0 | 0 | 361236.3927 | 6326773.562 | 166.6 | 79.6 | 1432.725 | 1.5 | 109.5 | 111 |  | Augite-phyric Basalt | 5000 | 90 | 54.64-126.0 m - Light grey-green silica flooded, S/P chl, sericitized massive altered rk. Sparse irreg carb veining. Weak FeOx noted along fractures and within matrix. Py and cpy min noted, FG diss, and micro-fractures. Mala staing. Tenorite along fract. Irreg mm-scale anhydrite veins (?) - soft no rxn to acid (possible mg-rich carb?) - 62.5 m - small stringer, 15 deg tca with trace bornite and mala. Unit is still heavily altered with epi on fractures and veins. Mala is fairly visible throughout with nice 3 cm. - 66.8 m - Irreg anhydrite veins 1-3 mm are seen throughout. FeOx present along fractures, Mostly limonite with occasional hematite. - 75.0 m - Unit increase in kspar, more patchy appearance. Could possibly be becoming more clastic. Carb veining increases. - 79.35 m - one clast, kspar rich, rounded (2.5 cm) alone in unit. Inside clast slight py min. - 81.6 m - increase mala stringers. Hem also seen on fractures. - 94.5-96.0 m - crackled effect. Mala staining noted along fractures. - 101.75 m - cpy stringer directly related to small amount of epi within dark grey magn rich unit. Diss cpy and py assoc with magn in this interval - 103.68 m - nice 1% diss cpy - 108.86 m - 45 deg tca fracture plane with gouge and clay. Small shear epi rich. - 109.5 m - increase mala - 110.5 m - 1 cm chlorite vein, 80 deg tca. Vein growth show micro- shifting. Tension vein - 111.54 m - switch to NQ - 120.0-121.5 m - very bleached. Large kspar vein, broken core undefined contact - 123.0-124.5 m - Brecciated, with moderate FeOx. No py or cpy noted, sulphide leaching?? | 2.75 | 0.5 | 0.5 |  | 0.1 |  | 0.8 | 1 |  |  | py-cpy-hem-mala | diss/microfracts |  | 3 | Perv | 1 | V | 2 | SP | 2 | Perv | 1 | V | 3 | Pat | [10 empty] | qtz-kspar+chl-clay+carb-epi | Potassic | 0.172 | 0.235 | 0 | 0.5 | 2.65 | 4 | -1 | 60 | 0.6 | -1 | 2.51 | -1 | 14 | 101 | 1720 | 2.49 | 10 | -1 | 0.12 | -1 | 1.9 | 257 | -1 | 0.06 | 67 | 1870 | 2 | 0.08 | -1 | 4 | 35 | -1 | 0.29 | -1 | -1 | 156 | -1 | 24 | 0 | 0 | 0 | 0 | 0.235
1127 | TRK09-02 | Interval | H232279 | H232280 HZ-1 | 0 | 361236.4554 | 6326773.298 | 166.6 | 79.6 | 1431.2496 | 1.5 | 111 | 112.5 |  | Augite-phyric Basalt | 5000 | 90 | 54.64-126.0 m - Light grey-green silica flooded, S/P chl, sericitized massive altered rk. Sparse irreg carb veining. Weak FeOx noted along fractures and within matrix. Py and cpy min noted, FG diss, and micro-fractures. Mala staing. Tenorite along fract. Irreg mm-scale anhydrite veins (?) - soft no rxn to acid (possible mg-rich carb?) - 62.5 m - small stringer, 15 deg tca with trace bornite and mala. Unit is still heavily altered with epi on fractures and veins. Mala is fairly visible throughout with nice 3 cm. - 66.8 m - Irreg anhydrite veins 1-3 mm are seen throughout. FeOx present along fractures, Mostly limonite with occasional hematite. - 75.0 m - Unit increase in kspar, more patchy appearance. Could possibly be becoming more clastic. Carb veining increases. - 79.35 m - one clast, kspar rich, rounded (2.5 cm) alone in unit. Inside clast slight py min. - 81.6 m - increase mala stringers. Hem also seen on fractures. - 94.5-96.0 m - crackled effect. Mala staining noted along fractures. - 101.75 m - cpy stringer directly related to small amount of epi within dark grey magn rich unit. Diss cpy and py assoc with magn in this interval - 103.68 m - nice 1% diss cpy - 108.86 m - 45 deg tca fracture plane with gouge and clay. Small shear epi rich. - 109.5 m - increase mala - 110.5 m - 1 cm chlorite vein, 80 deg tca. Vein growth show micro- shifting. Tension vein - 111.54 m - switch to NQ - 120.0-121.5 m - very bleached. Large kspar vein, broken core undefined contact - 123.0-124.5 m - Brecciated, with moderate FeOx. No py or cpy noted, sulphide leaching?? | 2.71 | 0.1 | [5 empty] | 1 |  |  | py | diss/microfracts |  | 3 | Perv | 1 | V | 2 | SP | 1 | Perv | 1 | V | 3 | Pat | [10 empty] | qtz-kspar+chl+carb-clay-epi | Potassic | 0.071 | 0.07 | 0 | -1 | 2.69 | 6 | -1 | 40 | 0.5 | -1 | 2.29 | -1 | 14 | 116 | 710 | 3.05 | 10 | -1 | 0.16 | -1 | 2.27 | 295 | -1 | 0.06 | 72 | 1930 | 2 | 0.03 | 3 | 4 | 38 | -1 | 0.35 | -1 | -1 | 181 | -1 | 27 | 0 | 0 | 0 | 0 | 0.07
1128 | TRK09-02 | Interval | H232281 | 0 | 0 | 361236.5182 | 6326773.035 | 166.6 | 79.6 | 1429.7743 | 1.5 | 112.5 | 114 |  | Augite-phyric Basalt | 5000 | 90 | 54.64-126.0 m - Light grey-green silica flooded, S/P chl, sericitized massive altered rk. Sparse irreg carb veining. Weak FeOx noted along fractures and within matrix. Py and cpy min noted, FG diss, and micro-fractures. Mala staing. Tenorite along fract. Irreg mm-scale anhydrite veins (?) - soft no rxn to acid (possible mg-rich carb?) - 62.5 m - small stringer, 15 deg tca with trace bornite and mala. Unit is still heavily altered with epi on fractures and veins. Mala is fairly visible throughout with nice 3 cm. - 66.8 m - Irreg anhydrite veins 1-3 mm are seen throughout. FeOx present along fractures, Mostly limonite with occasional hematite. - 75.0 m - Unit increase in kspar, more patchy appearance. Could possibly be becoming more clastic. Carb veining increases. - 79.35 m - one clast, kspar rich, rounded (2.5 cm) alone in unit. Inside clast slight py min. - 81.6 m - increase mala stringers. Hem also seen on fractures. - 94.5-96.0 m - crackled effect. Mala staining noted along fractures. - 101.75 m - cpy stringer directly related to small amount of epi within dark grey magn rich unit. Diss cpy and py assoc with magn in this interval - 103.68 m - nice 1% diss cpy - 108.86 m - 45 deg tca fracture plane with gouge and clay. Small shear epi rich. - 109.5 m - increase mala - 110.5 m - 1 cm chlorite vein, 80 deg tca. Vein growth show micro- shifting. Tension vein - 111.54 m - switch to NQ - 120.0-121.5 m - very bleached. Large kspar vein, broken core undefined contact - 123.0-124.5 m - Brecciated, with moderate FeOx. No py or cpy noted, sulphide leaching?? | 18.7 | 0.2 | 0.3 |  |  |  |  | 1 |  |  | py-cpy | diss/microfracts |  | 3 | Perv | 1 | V | 2 | SP/V | 2 | Perv | 1 | V | 2 | Pat | 1 | SP | [8 empty] | qtz+chl-clay-kspar+carb-epi-magn | Potassic/Phyllic | 0.0247 | 0.034 | 0 | -1 | 2.86 | 2 | 10 | 40 | 0.5 | -1 | 2.04 | -1 | 16 | 141 | 247 | 4.69 | 10 | -1 | 0.15 | 10 | 2.7 | 292 | -1 | 0.07 | 87 | 1810 | -1 | 0.01 | -1 | 4 | 35 | -1 | 0.42 | -1 | -1 | 202 | -1 | 25 | 0 | 0 | 0 | 0 | 0.034
1129 | TRK09-02 | Interval | H232282 | 0 | 0 | 361236.5809 | 6326772.771 | 166.6 | 79.6 | 1428.2989 | 1.5 | 114 | 115.5 |  | Augite-phyric Basalt | 5000 | 90 | 54.64-126.0 m - Light grey-green silica flooded, S/P chl, sericitized massive altered rk. Sparse irreg carb veining. Weak FeOx noted along fractures and within matrix. Py and cpy min noted, FG diss, and micro-fractures. Mala staing. Tenorite along fract. Irreg mm-scale anhydrite veins (?) - soft no rxn to acid (possible mg-rich carb?) - 62.5 m - small stringer, 15 deg tca with trace bornite and mala. Unit is still heavily altered with epi on fractures and veins. Mala is fairly visible throughout with nice 3 cm. - 66.8 m - Irreg anhydrite veins 1-3 mm are seen throughout. FeOx present along fractures, Mostly limonite with occasional hematite. - 75.0 m - Unit increase in kspar, more patchy appearance. Could possibly be becoming more clastic. Carb veining increases. - 79.35 m - one clast, kspar rich, rounded (2.5 cm) alone in unit. Inside clast slight py min. - 81.6 m - increase mala stringers. Hem also seen on fractures. - 94.5-96.0 m - crackled effect. Mala staining noted along fractures. - 101.75 m - cpy stringer directly related to small amount of epi within dark grey magn rich unit. Diss cpy and py assoc with magn in this interval - 103.68 m - nice 1% diss cpy - 108.86 m - 45 deg tca fracture plane with gouge and clay. Small shear epi rich. - 109.5 m - increase mala - 110.5 m - 1 cm chlorite vein, 80 deg tca. Vein growth show micro- shifting. Tension vein - 111.54 m - switch to NQ - 120.0-121.5 m - very bleached. Large kspar vein, broken core undefined contact - 123.0-124.5 m - Brecciated, with moderate FeOx. No py or cpy noted, sulphide leaching?? | 0.78 | 0.2 | 0.2 |  |  |  | 0.5 |  |  |  | py-cpy-mala | diss/microfracts |  | 3 | Perv | 1 | V | 3 | SP/V | 2 | Perv | 1 | V | 2 | Pat | 1 | SP | [8 empty] | qtz-chl+clay-kspar+carb-epi-magn | Potassic/Phyllic | 0.0935 | 0.086 | 0 | -1 | 3.17 | 4 | -1 | 160 | 0.7 | -1 | 3.06 | -1 | 19 | 118 | 935 | 3.17 | 10 | -1 | 0.12 | -1 | 2.38 | 343 | -1 | 0.06 | 74 | 1920 | 6 | 0.18 | 2 | 6 | 44 | -1 | 0.35 | -1 | -1 | 179 | -1 | 46 | 0 | 0 | 0 | 0 | 0.086
1130 | TRK09-02 | Interval | H232283 | 0 | 0 | 361236.6437 | 6326772.508 | 166.6 | 79.6 | 1426.8236 | 1.5 | 115.5 | 117 |  | Augite-phyric Basalt | 5000 | 90 | 54.64-126.0 m - Light grey-green silica flooded, S/P chl, sericitized massive altered rk. Sparse irreg carb veining. Weak FeOx noted along fractures and within matrix. Py and cpy min noted, FG diss, and micro-fractures. Mala staing. Tenorite along fract. Irreg mm-scale anhydrite veins (?) - soft no rxn to acid (possible mg-rich carb?) - 62.5 m - small stringer, 15 deg tca with trace bornite and mala. Unit is still heavily altered with epi on fractures and veins. Mala is fairly visible throughout with nice 3 cm. - 66.8 m - Irreg anhydrite veins 1-3 mm are seen throughout. FeOx present along fractures, Mostly limonite with occasional hematite. - 75.0 m - Unit increase in kspar, more patchy appearance. Could possibly be becoming more clastic. Carb veining increases. - 79.35 m - one clast, kspar rich, rounded (2.5 cm) alone in unit. Inside clast slight py min. - 81.6 m - increase mala stringers. Hem also seen on fractures. - 94.5-96.0 m - crackled effect. Mala staining noted along fractures. - 101.75 m - cpy stringer directly related to small amount of epi within dark grey magn rich unit. Diss cpy and py assoc with magn in this interval - 103.68 m - nice 1% diss cpy - 108.86 m - 45 deg tca fracture plane with gouge and clay. Small shear epi rich. - 109.5 m - increase mala - 110.5 m - 1 cm chlorite vein, 80 deg tca. Vein growth show micro- shifting. Tension vein - 111.54 m - switch to NQ - 120.0-121.5 m - very bleached. Large kspar vein, broken core undefined contact - 123.0-124.5 m - Brecciated, with moderate FeOx. No py or cpy noted, sulphide leaching?? | 0.2 | 0.1 |  |  |  |  | 0.1 |  |  |  | py-mala | diss/microfracts |  | 3 | Perv | 1 | V | 3 | SP | 2 | Perv |  | V | 2 | Pat | [10 empty] | qtz-chl+clay-kspar+carb | Potassic/Phyllic | 0.0397 | 0.059 | 0 | -1 | 2.48 | 6 | -1 | 20 | 0.5 | -1 | 4.14 | -1 | 4 | 58 | 397 | 1.02 | 10 | -1 | 0.12 | -1 | 1.4 | 283 | -1 | 0.07 | 21 | 5300 | 4 | 0.03 | 2 | 4 | 43 | -1 | 0.17 | -1 | -1 | 101 | -1 | 28 | 0 | 0 | 0 | 0 | 0.059
1131 | TRK09-02 | Interval | H232284 | H232285 DUP | 0 | 361236.7064 | 6326772.244 | 166.6 | 79.6 | 1425.3482 | 1.5 | 117 | 118.5 |  | Augite-phyric Basalt | 5000 | 90 | 54.64-126.0 m - Light grey-green silica flooded, S/P chl, sericitized massive altered rk. Sparse irreg carb veining. Weak FeOx noted along fractures and within matrix. Py and cpy min noted, FG diss, and micro-fractures. Mala staing. Tenorite along fract. Irreg mm-scale anhydrite veins (?) - soft no rxn to acid (possible mg-rich carb?) - 62.5 m - small stringer, 15 deg tca with trace bornite and mala. Unit is still heavily altered with epi on fractures and veins. Mala is fairly visible throughout with nice 3 cm. - 66.8 m - Irreg anhydrite veins 1-3 mm are seen throughout. FeOx present along fractures, Mostly limonite with occasional hematite. - 75.0 m - Unit increase in kspar, more patchy appearance. Could possibly be becoming more clastic. Carb veining increases. - 79.35 m - one clast, kspar rich, rounded (2.5 cm) alone in unit. Inside clast slight py min. - 81.6 m - increase mala stringers. Hem also seen on fractures. - 94.5-96.0 m - crackled effect. Mala staining noted along fractures. - 101.75 m - cpy stringer directly related to small amount of epi within dark grey magn rich unit. Diss cpy and py assoc with magn in this interval - 103.68 m - nice 1% diss cpy - 108.86 m - 45 deg tca fracture plane with gouge and clay. Small shear epi rich. - 109.5 m - increase mala - 110.5 m - 1 cm chlorite vein, 80 deg tca. Vein growth show micro- shifting. Tension vein - 111.54 m - switch to NQ - 120.0-121.5 m - very bleached. Large kspar vein, broken core undefined contact - 123.0-124.5 m - Brecciated, with moderate FeOx. No py or cpy noted, sulphide leaching?? | 0.21 | [5 empty] | 0.1 |  |  |  | mala | diss/microfracts |  | 3 | Perv | 1 | SP | 2 | SP | 1 | Perv |  |  | 2 | Pat | [10 empty] | qtz+chl-kspar+carb-clay | Potassic/Phyllic | 0.0123 | 0.006 | 0 | -1 | 2.18 | -1 | 10 | 20 | 0.5 | -1 | 3.1 | -1 | 2 | 37 | 123 | 0.55 | -1 | -1 | 0.12 | -1 | 0.76 | 195 | -1 | 0.06 | 8 | 1750 | 4 | 0.02 | -1 | 3 | 31 | -1 | 0.16 | -1 | -1 | 65 | -1 | 21 | 0 | 0 | 0 | 0 | 0.006
1132 | TRK09-02 | Interval | H232286 | 0 | 0 | 361236.7692 | 6326771.981 | 166.6 | 79.6 | 1423.8729 | 1.5 | 118.5 | 120 |  | Augite-phyric Basalt | 5000 | 90 | 54.64-126.0 m - Light grey-green silica flooded, S/P chl, sericitized massive altered rk. Sparse irreg carb veining. Weak FeOx noted along fractures and within matrix. Py and cpy min noted, FG diss, and micro-fractures. Mala staing. Tenorite along fract. Irreg mm-scale anhydrite veins (?) - soft no rxn to acid (possible mg-rich carb?) - 62.5 m - small stringer, 15 deg tca with trace bornite and mala. Unit is still heavily altered with epi on fractures and veins. Mala is fairly visible throughout with nice 3 cm. - 66.8 m - Irreg anhydrite veins 1-3 mm are seen throughout. FeOx present along fractures, Mostly limonite with occasional hematite. - 75.0 m - Unit increase in kspar, more patchy appearance. Could possibly be becoming more clastic. Carb veining increases. - 79.35 m - one clast, kspar rich, rounded (2.5 cm) alone in unit. Inside clast slight py min. - 81.6 m - increase mala stringers. Hem also seen on fractures. - 94.5-96.0 m - crackled effect. Mala staining noted along fractures. - 101.75 m - cpy stringer directly related to small amount of epi within dark grey magn rich unit. Diss cpy and py assoc with magn in this interval - 103.68 m - nice 1% diss cpy - 108.86 m - 45 deg tca fracture plane with gouge and clay. Small shear epi rich. - 109.5 m - increase mala - 110.5 m - 1 cm chlorite vein, 80 deg tca. Vein growth show micro- shifting. Tension vein - 111.54 m - switch to NQ - 120.0-121.5 m - very bleached. Large kspar vein, broken core undefined contact - 123.0-124.5 m - Brecciated, with moderate FeOx. No py or cpy noted, sulphide leaching?? | 0.14 | [6 empty] | 1 | [5 empty] | 3 | Perv |  |  | 2 | SP/V | 1 | Perv | 1 | V | 3 | Pat | [10 empty] | qtz-kspar+chl+clay-epi | Potassic | 0.0177 | 0.012 | 0 | -1 | 2.62 | 3 | 10 | 20 | 0.5 | -1 | 3.75 | -1 | 3 | 24 | 177 | 0.79 | 10 | -1 | 0.1 | -1 | 1.05 | 249 | -1 | 0.07 | 8 | 2620 | 5 | 0.02 | -1 | 3 | 32 | -1 | 0.15 | -1 | -1 | 91 | -1 | 24 | 0 | 0 | 0 | 0 | 0.012
1133 | TRK09-02 | Interval | H232287 | 0 | 0 | 361236.8319 | 6326771.718 | 166.6 | 79.6 | 1422.3975 | 1.5 | 120 | 121.5 |  | Augite-phyric Basalt | 5000 | 90 | 54.64-126.0 m - Light grey-green silica flooded, S/P chl, sericitized massive altered rk. Sparse irreg carb veining. Weak FeOx noted along fractures and within matrix. Py and cpy min noted, FG diss, and micro-fractures. Mala staing. Tenorite along fract. Irreg mm-scale anhydrite veins (?) - soft no rxn to acid (possible mg-rich carb?) - 62.5 m - small stringer, 15 deg tca with trace bornite and mala. Unit is still heavily altered with epi on fractures and veins. Mala is fairly visible throughout with nice 3 cm. - 66.8 m - Irreg anhydrite veins 1-3 mm are seen throughout. FeOx present along fractures, Mostly limonite with occasional hematite. - 75.0 m - Unit increase in kspar, more patchy appearance. Could possibly be becoming more clastic. Carb veining increases. - 79.35 m - one clast, kspar rich, rounded (2.5 cm) alone in unit. Inside clast slight py min. - 81.6 m - increase mala stringers. Hem also seen on fractures. - 94.5-96.0 m - crackled effect. Mala staining noted along fractures. - 101.75 m - cpy stringer directly related to small amount of epi within dark grey magn rich unit. Diss cpy and py assoc with magn in this interval - 103.68 m - nice 1% diss cpy - 108.86 m - 45 deg tca fracture plane with gouge and clay. Small shear epi rich. - 109.5 m - increase mala - 110.5 m - 1 cm chlorite vein, 80 deg tca. Vein growth show micro- shifting. Tension vein - 111.54 m - switch to NQ - 120.0-121.5 m - very bleached. Large kspar vein, broken core undefined contact - 123.0-124.5 m - Brecciated, with moderate FeOx. No py or cpy noted, sulphide leaching?? | 0.14 | [5 empty] | 0.1 | 1 |  |  | mala | diss/microfracts |  | 3 | Perv | 1 | V | 2 | SP/V | 2 | Perv |  |  | 2 | SP/V | [10 empty] | qtz+chl-clay-kspar+carb | Potassic/Phyllic | 0.0316 | 0.035 | 0 | -1 | 2.78 | 3 | 10 | 20 | 0.6 | -1 | 3.9 | -1 | 3 | 62 | 316 | 0.83 | 10 | 1 | 0.1 | -1 | 1.09 | 230 | -1 | 0.06 | 11 | 1980 | 3 | 0.02 | -1 | 5 | 28 | -1 | 0.18 | -1 | -1 | 96 | -1 | 22 | 0 | 0 | 0 | 0 | 0.035
1134 | TRK09-02 | Interval | H232288 | 0 | 0 | 361236.8947 | 6326771.454 | 166.6 | 79.6 | 1420.9221 | 1.5 | 121.5 | 123 |  | Augite-phyric Basalt | 5000 | 90 | 54.64-126.0 m - Light grey-green silica flooded, S/P chl, sericitized massive altered rk. Sparse irreg carb veining. Weak FeOx noted along fractures and within matrix. Py and cpy min noted, FG diss, and micro-fractures. Mala staing. Tenorite along fract. Irreg mm-scale anhydrite veins (?) - soft no rxn to acid (possible mg-rich carb?) - 62.5 m - small stringer, 15 deg tca with trace bornite and mala. Unit is still heavily altered with epi on fractures and veins. Mala is fairly visible throughout with nice 3 cm. - 66.8 m - Irreg anhydrite veins 1-3 mm are seen throughout. FeOx present along fractures, Mostly limonite with occasional hematite. - 75.0 m - Unit increase in kspar, more patchy appearance. Could possibly be becoming more clastic. Carb veining increases. - 79.35 m - one clast, kspar rich, rounded (2.5 cm) alone in unit. Inside clast slight py min. - 81.6 m - increase mala stringers. Hem also seen on fractures. - 94.5-96.0 m - crackled effect. Mala staining noted along fractures. - 101.75 m - cpy stringer directly related to small amount of epi within dark grey magn rich unit. Diss cpy and py assoc with magn in this interval - 103.68 m - nice 1% diss cpy - 108.86 m - 45 deg tca fracture plane with gouge and clay. Small shear epi rich. - 109.5 m - increase mala - 110.5 m - 1 cm chlorite vein, 80 deg tca. Vein growth show micro- shifting. Tension vein - 111.54 m - switch to NQ - 120.0-121.5 m - very bleached. Large kspar vein, broken core undefined contact - 123.0-124.5 m - Brecciated, with moderate FeOx. No py or cpy noted, sulphide leaching?? | 0.19 | 0.1 | 0.1 |  |  |  | 0.3 | 2 |  |  | py-cpy-mala | diss/microfracts |  | 4 | Perv | 1 | V | 2 | SP/V | 2 | Perv |  |  | 1 | SP | [10 empty] | qtz+chl-clay+carb-kspar | Potassic/Phyllic | 0.0846 | 0.081 | 0 | -1 | 2.47 | 3 | 10 | 60 | 0.6 | -1 | 2.89 | -1 | 8 | 77 | 846 | 1.29 | 10 | -1 | 0.12 | -1 | 1.4 | 241 | -1 | 0.07 | 50 | 1960 | 3 | 0.06 | 2 | 4 | 41 | -1 | 0.25 | -1 | -1 | 116 | -1 | 28 | 0 | 0 | 0 | 0 | 0.081
1135 | TRK09-02 | Interval | H232289 | 0 | 0 | 361236.9574 | 6326771.191 | 166.6 | 79.6 | 1419.4468 | 1.5 | 123 | 124.5 |  | Augite-phyric Basalt | 5000 | 90 | 54.64-126.0 m - Light grey-green silica flooded, S/P chl, sericitized massive altered rk. Sparse irreg carb veining. Weak FeOx noted along fractures and within matrix. Py and cpy min noted, FG diss, and micro-fractures. Mala staing. Tenorite along fract. Irreg mm-scale anhydrite veins (?) - soft no rxn to acid (possible mg-rich carb?) - 62.5 m - small stringer, 15 deg tca with trace bornite and mala. Unit is still heavily altered with epi on fractures and veins. Mala is fairly visible throughout with nice 3 cm. - 66.8 m - Irreg anhydrite veins 1-3 mm are seen throughout. FeOx present along fractures, Mostly limonite with occasional hematite. - 75.0 m - Unit increase in kspar, more patchy appearance. Could possibly be becoming more clastic. Carb veining increases. - 79.35 m - one clast, kspar rich, rounded (2.5 cm) alone in unit. Inside clast slight py min. - 81.6 m - increase mala stringers. Hem also seen on fractures. - 94.5-96.0 m - crackled effect. Mala staining noted along fractures. - 101.75 m - cpy stringer directly related to small amount of epi within dark grey magn rich unit. Diss cpy and py assoc with magn in this interval - 103.68 m - nice 1% diss cpy - 108.86 m - 45 deg tca fracture plane with gouge and clay. Small shear epi rich. - 109.5 m - increase mala - 110.5 m - 1 cm chlorite vein, 80 deg tca. Vein growth show micro- shifting. Tension vein - 111.54 m - switch to NQ - 120.0-121.5 m - very bleached. Large kspar vein, broken core undefined contact - 123.0-124.5 m - Brecciated, with moderate FeOx. No py or cpy noted, sulphide leaching?? | 0.21 | [5 empty] | 0.5 | 1 |  |  | mala | diss/microfracts |  | 4 | Perv | 1 | V | 2 | SP/V | 2 | Perv |  |  | 1 | SP | [10 empty] | qtz+chl-clay+carb-kspar | Potassic/Phyllic | 0.223 | 0.207 | 0 | 0.4 | 3.08 | 6 | -1 | 100 | 0.7 | -1 | 3.08 | -1 | 18 | 113 | 2230 | 2.52 | 10 | -1 | 0.1 | -1 | 2.24 | 312 | -1 | 0.06 | 71 | 1920 | 3 | 0.14 | -1 | 6 | 66 | -1 | 0.31 | -1 | -1 | 163 | -1 | 33 | 0 | 0 | 0 | 0 | 0.207
1136 | TRK09-02 | Interval | H232290 | 0 | 0 | 361237.0202 | 6326770.927 | 166.6 | 79.6 | 1417.9714 | 1.5 | 124.5 | 126 |  | Augite-phyric Basalt | 5000 | 90 | 54.64-126.0 m - Light grey-green silica flooded, S/P chl, sericitized massive altered rk. Sparse irreg carb veining. Weak FeOx noted along fractures and within matrix. Py and cpy min noted, FG diss, and micro-fractures. Mala staing. Tenorite along fract. Irreg mm-scale anhydrite veins (?) - soft no rxn to acid (possible mg-rich carb?) - 62.5 m - small stringer, 15 deg tca with trace bornite and mala. Unit is still heavily altered with epi on fractures and veins. Mala is fairly visible throughout with nice 3 cm. - 66.8 m - Irreg anhydrite veins 1-3 mm are seen throughout. FeOx present along fractures, Mostly limonite with occasional hematite. - 75.0 m - Unit increase in kspar, more patchy appearance. Could possibly be becoming more clastic. Carb veining increases. - 79.35 m - one clast, kspar rich, rounded (2.5 cm) alone in unit. Inside clast slight py min. - 81.6 m - increase mala stringers. Hem also seen on fractures. - 94.5-96.0 m - crackled effect. Mala staining noted along fractures. - 101.75 m - cpy stringer directly related to small amount of epi within dark grey magn rich unit. Diss cpy and py assoc with magn in this interval - 103.68 m - nice 1% diss cpy - 108.86 m - 45 deg tca fracture plane with gouge and clay. Small shear epi rich. - 109.5 m - increase mala - 110.5 m - 1 cm chlorite vein, 80 deg tca. Vein growth show micro- shifting. Tension vein - 111.54 m - switch to NQ - 120.0-121.5 m - very bleached. Large kspar vein, broken core undefined contact - 123.0-124.5 m - Brecciated, with moderate FeOx. No py or cpy noted, sulphide leaching?? | 0.62 | 0.3 | 0.1 |  |  |  | 0.5 | 1 |  |  | py-cpy-mala | diss/microfracts |  | 4 | Perv | 1 | V | 2 | SP | 2 | Perv | 1 | V | 1 | Pat | [10 empty] | qtz+chl-clay+carb-epi-kspar | Potassic/Phyllic | 0.143 | 0.111 | 0 | 0.2 | 2.77 | 6 | -1 | 100 | 0.6 | -1 | 2.45 | -1 | 19 | 107 | 1430 | 2.47 | 10 | 1 | 0.11 | -1 | 2.11 | 289 | -1 | 0.07 | 76 | 2020 | 2 | 0.19 | 2 | 4 | 47 | -1 | 0.33 | -1 | -1 | 156 | -1 | 34 | 0 | 0 | 0 | 0 | 0.111
1137 | TRK09-02 | Interval | H232291 | 0 | 0 | 361237.0829 | 6326770.664 | 166.6 | 79.6 | 1416.4961 | 1.5 | 126 | 127.5 |  | Augite-phyric Basalt | 150 | 90 | 126.0-150.0 m - Dark green-green Augite-bearing volcanic. Silica flooded. Well defined augite pheno's 1-3 mm. Patchy, vein-style kspar noted. Toward end of interval lose visible cpy. Py and cpy min FG diss. FeOx noted within matrix | 1.56 | 0.3 | 0.1 |  | 0.2 |  | 0.1 | 2 |  |  | py-cpy-hem-mala | diss |  | 4 | Perv |  |  | 3 | SP | [16 empty] | qtz+chl | Propylitic | 0.103 | 0.048 | 0 | -1 | 2.68 | 5 | -1 | 40 | 0.6 | -1 | 2.24 | -1 | 29 | 108 | 1030 | 3.62 | 10 | -1 | 0.1 | -1 | 2.03 | 276 | -1 | 0.05 | 73 | 1840 | -1 | 0.41 | 3 | 4 | 42 | -1 | 0.32 | -1 | -1 | 167 | -1 | 27 | 0 | 0 | 0 | 0 | 0.048
1138 | TRK09-02 | Interval | H232292 | 0 | 0 | 361237.1457 | 6326770.401 | 166.6 | 79.6 | 1415.0207 | 1.5 | 127.5 | 129 |  | Augite-phyric Basalt | 150 | 90 | 126.0-150.0 m - Dark green-green Augite-bearing volcanic. Silica flooded. Well defined augite pheno's 1-3 mm. Patchy, vein-style kspar noted. Toward end of interval lose visible cpy. Py and cpy min FG diss. FeOx noted within matrix | 4.8 | 0.5 | 0.2 |  |  |  |  | 1 |  |  | py-cpy | diss |  | 3 | Perv |  |  | 3 | SP |  |  | 1 | SP | [12 empty] | qtz-chl+epi | Propylitic | 0.164 | 0.074 | 0 | -1 | 2.68 | 6 | -1 | 80 | -1 | -1 | 1.46 | -1 | 43 | 129 | 1640 | 4.6 | 10 | -1 | 0.12 | -1 | 2.63 | 358 | -1 | 0.07 | 92 | 1930 | -1 | 0.84 | 2 | 5 | 45 | -1 | 0.39 | -1 | -1 | 193 | -1 | 35 | 0 | 0 | 0 | 0 | 0.074
1139 | TRK09-02 | Interval | H232293 | 0 | 0 | 361237.2084 | 6326770.137 | 166.6 | 79.6 | 1413.5454 | 1.5 | 129 | 130.5 |  | Augite-phyric Basalt | 150 | 90 | 126.0-150.0 m - Dark green-green Augite-bearing volcanic. Silica flooded. Well defined augite pheno's 1-3 mm. Patchy, vein-style kspar noted. Toward end of interval lose visible cpy. Py and cpy min FG diss. FeOx noted within matrix | 0.5 | 0.1 |  |  | 0.2 |  |  | 1 |  |  | py-hem | diss |  | 3 | Perv |  |  | 3 | SP |  |  | 1 | SP/V | 1 | V | [10 empty] | qtz-chl+epi-kspar | Potassic/Phyllic | 0.124 | 0.039 | 0 | 0.3 | 3.17 | 4 | -1 | 40 | 0.6 | -1 | 2.18 | -1 | 29 | 133 | 1240 | 4.36 | 10 | -1 | 0.09 | -1 | 2.76 | 379 | -1 | 0.05 | 89 | 1870 | 2 | 0.44 | -1 | 7 | 39 | -1 | 0.38 | -1 | -1 | 198 | -1 | 32 | 0 | 0 | 0 | 0 | 0.039
1140 | TRK09-02 | Interval | H232294 | 0 | 0 | 361237.2712 | 6326769.874 | 166.6 | 79.6 | 1412.07 | 1.5 | 130.5 | 132 |  | Augite-phyric Basalt | 150 | 90 | 126.0-150.0 m - Dark green-green Augite-bearing volcanic. Silica flooded. Well defined augite pheno's 1-3 mm. Patchy, vein-style kspar noted. Toward end of interval lose visible cpy. Py and cpy min FG diss. FeOx noted within matrix | 0.78 | 0.5 |  |  | 0.2 |  |  | 1 |  |  | py-hem | diss |  | 3 | Perv |  |  | 3 | SP |  |  | 1 | SP | 1 | SP | [10 empty] | qtz-chl+epi-kspar | Potassic/Phyllic | 0.1555 | 0.087 | 0 | -1 | 2.91 | 3 | -1 | 20 | 0.6 | -1 | 1.89 | -1 | 32 | 127 | 1555 | 4.8 | 10 | -1 | 0.13 | -1 | 2.58 | 328 | -1 | 0.06 | 82 | 1880 | 3 | 0.67 | -1 | 5 | 39 | -1 | 0.4 | -1 | -1 | 221 | -1 | 35 | 0 | 0 | 0 | 0 | 0.087
1141 | TRK09-02 | Interval | H232295 | H232296 BL-4 | 0 | 361237.334 | 6326769.61 | 166.6 | 79.6 | 1410.5946 | 1.5 | 132 | 133.5 |  | Augite-phyric Basalt | 150 | 90 | 126.0-150.0 m - Dark green-green Augite-bearing volcanic. Silica flooded. Well defined augite pheno's 1-3 mm. Patchy, vein-style kspar noted. Toward end of interval lose visible cpy. Py and cpy min FG diss. FeOx noted within matrix | 10.5 | 0.5 | 0.2 |  | 0.2 |  |  | 1 |  |  | py-cpy-hem | diss |  | 3 | Perv |  |  | 3 | SP |  |  | 1 | V | [12 empty] | qtz-chl+epi | Propylitic | 0.1185 | 0.055 | 0 | -1 | 2.69 | 5 | -1 | 60 | 0.5 | -1 | 1.46 | -1 | 34 | 129 | 1185 | 4.9 | 10 | 1 | 0.12 | -1 | 2.5 | 314 | -1 | 0.06 | 80 | 1840 | 2 | 0.49 | 2 | 5 | 48 | -1 | 0.4 | -1 | -1 | 206 | -1 | 31 | 0 | 0 | 0 | 0 | 0.055
1142 | TRK09-02 | Interval | H232297 | 0 | 0 | 361237.3967 | 6326769.347 | 166.6 | 79.6 | 1409.1193 | 1.5 | 133.5 | 135 |  | Augite-phyric Basalt | 150 | 90 | 126.0-150.0 m - Dark green-green Augite-bearing volcanic. Silica flooded. Well defined augite pheno's 1-3 mm. Patchy, vein-style kspar noted. Toward end of interval lose visible cpy. Py and cpy min FG diss. FeOx noted within matrix | 4.05 | 0.3 | 0.1 |  | 0.2 |  |  | 1 |  |  | py-cpy-hem | diss |  | 3 | Perv |  |  | 3 | SP/V |  |  | 1 | SP | 1 | V | [10 empty] | qtz-chl+epi-kspar | Potassic/Phyllic | 0.132 | 0.076 | 0 | -1 | 2.72 | 5 | -1 | 150 | -1 | -1 | 1.48 | -1 | 40 | 128 | 1320 | 5.03 | 10 | -1 | 0.11 | -1 | 2.56 | 330 | -1 | 0.06 | 84 | 1890 | -1 | 0.62 | -1 | 5 | 47 | -1 | 0.4 | -1 | -1 | 204 | -1 | 31 | 0 | 0 | 0 | 0 | 0.076
1143 | TRK09-02 | Interval | H232298 | 0 | 0 | 361237.4595 | 6326769.084 | 166.6 | 79.6 | 1407.6439 | 1.5 | 135 | 136.5 |  | Augite-Phyric Basalt | 150 | 90 | 126.0-150.0 m - Dark green-green Augite-bearing volcanic. Silica flooded. Well defined augite pheno's 1-3 mm. Patchy, vein-style kspar noted. Toward end of interval lose visible cpy. Py and cpy min FG diss. FeOx noted within matrix | 4.64 | 0.5 | 0.1 |  |  |  |  | 1 |  |  | py-cpy | diss |  | 3 | Perv |  |  | 3 | SP/V |  |  | 1 | SP | 1 | V | [10 empty] | qtz-chl+epi-kspar | Potassic/Phyllic | 0.0992 | 0.035 | 0 | -1 | 3.35 | 7 | -1 | 50 | 0.7 | -1 | 2.25 | -1 | 44 | 132 | 992 | 5.43 | 10 | -1 | 0.09 | -1 | 2.73 | 384 | -1 | 0.05 | 90 | 1920 | 2 | 0.77 | 2 | 7 | 43 | -1 | 0.37 | -1 | -1 | 198 | -1 | 47 | 0 | 0 | 0 | 0 | 0.035
1144 | TRK09-02 | Interval | H232299 | 0 | 0 | 361237.5222 | 6326768.82 | 166.6 | 79.6 | 1406.1686 | 1.5 | 136.5 | 138 |  | Augite-Phyric Basalt | 150 | 90 | 126.0-150.0 m - Dark green-green Augite-bearing volcanic. Silica flooded. Well defined augite pheno's 1-3 mm. Patchy, vein-style kspar noted. Toward end of interval lose visible cpy. Py and cpy min FG diss. FeOx noted within matrix | 5.42 | 0.5 | [5 empty] | 1 |  |  | py | diss |  | 3 | Perv |  |  | 3 | SP/V | [14 empty] | 1 | Fe-Carb | qtz-chl | Propylitic | 0.0981 | 0.035 | 0 | -1 | 3.05 | 5 | -1 | 50 | 0.7 | -1 | 2.29 | -1 | 29 | 133 | 981 | 4.5 | 10 | -1 | 0.11 | -1 | 2.49 | 349 | -1 | 0.07 | 87 | 1890 | -1 | 0.41 | -1 | 5 | 47 | -1 | 0.37 | -1 | -1 | 192 | -1 | 29 | 0 | 0 | 0 | 0 | 0.035
1145 | TRK09-02 | Interval | H232300 | 0 | 0 | 361237.6477 | 6326768.293 | 166.6 | 79.6 | 1403.2179 | 3 | 138 | 141 |  | Augite-Phyric Basalt | 150 | 90 | 126.0-150.0 m - Dark green-green Augite-bearing volcanic. Silica flooded. Well defined augite pheno's 1-3 mm. Patchy, vein-style kspar noted. Toward end of interval lose visible cpy. Py and cpy min FG diss. FeOx noted within matrix | 5.18 | 0.3 | [5 empty] | 1 |  |  | py | diss |  | 3 | Perv | 1 | V | 2 | SP |  |  |  |  | 1 | V | 1 | SP | [8 empty] | qtz+chl+carb-kspar-magn | Potassic/Phyllic | 0.11 | 0.045 | 0 | -1 | 2.65 | 6 | -1 | 130 | 0.5 | -1 | 1.81 | -1 | 30 | 129 | 1100 | 3.98 | 10 | 1 | 0.11 | -1 | 2.33 | 349 | -1 | 0.07 | 93 | 1940 | 3 | 0.38 | 2 | 5 | 48 | -1 | 0.33 | -1 | -1 | 173 | -1 | 38 | 0 | 0 | 0 | 0 | 0.045
1146 | TRK09-02 | Interval | H232301 | 0 | 0 | 361237.7732 | 6326767.767 | 166.6 | 79.6 | 1400.2671 | 3 | 141 | 144 |  | Augite-Phyric Basalt | 150 | 90 | 126.0-150.0 m - Dark green-green Augite-bearing volcanic. Silica flooded. Well defined augite pheno's 1-3 mm. Patchy, vein-style kspar noted. Toward end of interval lose visible cpy. Py and cpy min FG diss. FeOx noted within matrix | 3.24 | 0.3 |  |  | 0.1 |  |  | 1 |  |  | py-hem | diss |  | 3 | Perv | 1 | V | 2 | SP |  |  |  |  | 1 | V | 1 | SP | [8 empty] | qtz+chl+carb-kspar-magn | Potassic/Phyllic | 0.068 | 0.033 | 0 | -1 | 3.05 | 3 | -1 | 110 | 0.5 | -1 | 1.99 | -1 | 22 | 151 | 680 | 4.67 | 10 | -1 | 0.12 | -1 | 2.88 | 390 | -1 | 0.06 | 97 | 1950 | -1 | 0.23 | -1 | 5 | 45 | -1 | 0.4 | -1 | -1 | 208 | -1 | 32 | 0 | 0 | 0 | 0 | 0.033
1147 | TRK09-02 | Interval | H232302 | 0 | 0 | 361237.8987 | 6326767.24 | 166.6 | 79.6 | 1397.3164 | 3 | 144 | 147 |  | Augite-Phyric Basalt | 150 | 90 | 126.0-150.0 m - Dark green-green Augite-bearing volcanic. Silica flooded. Well defined augite pheno's 1-3 mm. Patchy, vein-style kspar noted. Toward end of interval lose visible cpy. Py and cpy min FG diss. FeOx noted within matrix | 20.9 | 0.5 | [5 empty] | 1 |  |  | py | diss |  | 3 | Perv | 1 | V | 2 | SP |  |  | 1 | V |  |  | 1 | SP | [8 empty] | qtz+chl+carb-epi-magn | Propylitic | 0.0868 | 0.037 | 0 | -1 | 2.95 | 4 | -1 | 60 | 0.5 | -1 | 2.37 | -1 | 21 | 128 | 868 | 3.79 | 10 | -1 | 0.15 | -1 | 2.47 | 321 | -1 | 0.06 | 88 | 1950 | -1 | 0.23 | 2 | 5 | 45 | -1 | 0.36 | -1 | -1 | 186 | -1 | 27 | 0 | 0 | 0 | 0 | 0.037
1148 | TRK09-02 | EOH | H232303 | H232304 HC-1 | 0 | 361238.0242 | 6326766.713 | 166.6 | 79.6 | 1394.3657 | 3 | 147 | 150 |  | Augite-Phyric Basalt | 150 | 90 | 126.0-150.0 m - Dark green-green Augite-bearing volcanic. Silica flooded. Well defined augite pheno's 1-3 mm. Patchy, vein-style kspar noted. Toward end of interval lose visible cpy. Py and cpy min FG diss. FeOx noted within matrix | 2.06 | 0.5 | [5 empty] | 1 |  |  | py | diss |  | 3 | Perv | 1 | V | 2 | SP |  |  | 1 | V | [12 empty] | qtz+chl+carb-epi | Propylitic | 0.1125 | 0.058 | 0 | -1 | 2.86 | 5 | -1 | 70 | 0.5 | -1 | 2.13 | -1 | 27 | 118 | 1125 | 3.24 | 10 | -1 | 0.16 | -1 | 2.34 | 296 | -1 | 0.07 | 95 | 1960 | -1 | 0.33 | 2 | 5 | 47 | -1 | 0.33 | -1 | -1 | 175 | -1 | 29 | 0 | 0 | 0 | 0 | 0.058
1149 | TRK09-03 | Collar | COLLAR | 0 | 0 | 361157 | 6326653 | 287.7 | 67.1 | 1445 | 6 | 0 | 6 |  | Casing/Overburden | 0 | 30 | 0.0-6.0 m - Casing/Overburden | 0 | [9 empty] | COLLAR | COLLAR | [23 empty] | COLLAR | COLLAR |  |  | 0 | 0 | 0 | 0 | 0 | 0 | 0 | 0 | 0 | 0 | 0 | 0 | 0 | 0 | 0 | 0 | 0 | 0 | 0 | 0 | 0 | 0 | 0 | 0 | 0 | 0 | 0 | 0 | 0 | 0 | 0 | 0 | 0 | 0 | 0 | 0 | 0 | 0 | 0 | 0 | 0
1150 | TRK09-03 | Interval | H232305 | 0 | 0 | 361155.8879 | 6326653.355 | 287.7 | 67.1 | 1442.2364 | 3 | 6 | 9 |  | Augite-Phyric Basalt | 150 | 90 | 6.0-12.0 m - Medium green, with augite pheno's approx 30%, patch Kspar unit. Very Bleached. Minor FeOx, minor mm-scale albite veins. Trace amounts of pyrite noted | 0.23 | 0.1 | [5 empty] | 1 |  |  | py | diss |  | 4 | Perv | 1 | V | 2 | SP | 1 | SP |  |  | 2 | Pat | [10 empty] | qtz+chl-kspar+carb-clay | Potassic/Phyllic | 0.0319 | 0.067 | 0 | -1 | 1.73 | 3 | -1 | 20 | 0.5 | -1 | 2.78 | -1 | 4 | 31 | 319 | 0.98 | 10 | -1 | 0.08 | -1 | 1.04 | 331 | -1 | 0.08 | 12 | 1350 | 2 | 0.01 | -1 | 4 | 41 | -1 | 0.17 | -1 | -1 | 99 | -1 | 23 | 0 | 0 | 0 | 0 | 0.067
1151 | TRK09-03 | Interval | H232306 | H232307 DUP | 0 | 361154.7758 | 6326653.71 | 287.7 | 67.1 | 1439.4729 | 3 | 9 | 12 |  | Augite-Phyric Basalt | 150 | 90 | 6.0-12.0 m - Medium green, with augite pheno's approx 30%, patch Kspar unit. Very Bleached. Minor FeOx, minor mm-scale albite veins. Trace amounts of pyrite noted | 0.27 | 0.1 | [5 empty] | 1 |  |  | py | diss | 1 | 4 | Perv | 1 | V | 2 | SP | 1 | SP |  |  | 2 | Pat | [9 empty] | Albite | qtz+chl-kspar+alb-carb-clay | Potassic/Phyllic | 0.05 | 0.046 | 0 | 0.2 | 1.79 | 2 | 10 | 40 | 0.5 | -1 | 2.37 | -1 | 4 | 32 | 500 | 0.93 | 10 | -1 | 0.09 | -1 | 1.04 | 302 | -1 | 0.08 | 9 | 860 | 6 | 0.01 | -1 | 6 | 44 | -1 | 0.2 | -1 | -1 | 90 | -1 | 27 | 0 | 0 | 0 | 0 | 0.046
1152 | TRK09-03 | Interval | H232308 | 0 | 0 | 361153.5525 | 6326654.1 | 287.7 | 67.1 | 1436.433 | 3.3 | 12 | 15.3 |  | Coherent, Diorite | 850 | 84 | 12.0-15.3 m - Diorite Dyke, pinkish grey, strong Kspar alterations, mm-scale epidote veins. Moderately magnetic (Possibly a syenite?) | 18.4 | 0.2 | [8 empty] | py | diss | 1 | 4 | Perv |  |  | 2 | SP |  |  |  |  | 3 | Perv | 2 | SP | [7 empty] | Albite | qtz+kspar+chl-magn+alb | Potassic | 0.0123 | 0.008 | 0 | -1 | 1.13 | 4 | -1 | 80 | -1 | -1 | 1.61 | -1 | 5 | 9 | 123 | 2.28 | -1 | -1 | 0.16 | 10 | 0.73 | 364 | -1 | 0.06 | 4 | 940 | 2 | -1 | -1 | 4 | 47 | -1 | 0.1 | -1 | -1 | 90 | -1 | 25 | 0 | 0 | 0 | 0 | 0.008
1153 | TRK09-03 | Interval | H232309 | 0 | 0 | 361152.5516 | 6326654.42 | 287.7 | 67.1 | 1433.9458 | 2.7 | 15.3 | 18 |  | Augite-Phyric Basalt | 150 | 90 | 15.3-25.0 m - Augite Andesitic Basalt. Same as 6.0-12.0 m. Patchy Kspar | 0.23 | 0.1 | [8 empty] | py | diss |  | 4 | Perv |  |  | 1 | SP |  |  |  |  | 2 | Pat | 1 | SP | [8 empty] | qtz+kspar+chl-magn | Potassic/Phyllic | 0.0205 | 0.018 | 0 | -1 | 1.74 | 4 | -1 | 60 | 0.5 | -1 | 5.23 | -1 | 4 | 29 | 205 | 1.05 | 10 | 1 | 0.15 | -1 | 1.38 | 525 | -1 | 0.06 | 8 | 1020 | 3 | -1 | -1 | 8 | 112 | -1 | 0.1 | -1 | -1 | 85 | -1 | 27 | 0 | 0 | 0 | 0 | 0.018
1154 | TRK09-03 | Interval | H232310 | 0 | 0 | 361151.8102 | 6326654.656 | 287.7 | 67.1 | 1432.1034 | 2 | 18 | 20 |  | Augite-Phyric Basalt | 150 | 90 | 15.3-25.0 m - Augite Andesitic Basalt. Same as 6.0-12.0 m. Patchy Kspar | 0.33 | 0.1 | [5 empty] | 1 |  |  | py | diss |  | 4 | Perv | 1 | V | 1 | SP |  |  | 1 | V | 1 | Pat | 1 | SP | [8 empty] | qtz+carb-chl-epi-kspar-magn | Potassic/Phyllic | 0.0174 | 0.019 | 0 | -1 | 1.91 | 3 | -1 | 20 | 0.5 | -1 | 2.2 | -1 | 4 | 26 | 174 | 1.2 | 10 | -1 | 0.07 | -1 | 1.15 | 372 | -1 | 0.09 | 11 | 1360 | 2 | -1 | -1 | 4 | 37 | -1 | 0.19 | -1 | -1 | 92 | -1 | 28 | 0 | 0 | 0 | 0 | 0.019
1155 | TRK09-03 | Interval | H232311 | 0 | 0 | 361151.0687 | 6326654.893 | 287.7 | 67.1 | 1430.261 | 2 | 20 | 22 |  | Augite-Phyric Basalt | 150 | 90 | 15.3-25.0 m - Augite Andesitic Basalt. Same as 6.0-12.0 m. Patchy Kspar | 0.52 | [12 empty] | 4 | Perv | 1 | V | 1 | SP |  |  | 1 | V | 2 | Pat | [10 empty] | qtz+kspar+carb-chl-epi | Potassic/Phyllic | 0.0324 | 0.021 | 0 | -1 | 2.01 | 5 | -1 | 40 | 0.5 | -1 | 2.92 | -1 | 6 | 35 | 324 | 1.66 | 10 | -1 | 0.11 | -1 | 1.7 | 546 | -1 | 0.07 | 16 | 1410 | 3 | 0.01 | -1 | 7 | 69 | -1 | 0.19 | -1 | -1 | 104 | -1 | 38 | 0 | 0 | 0 | 0 | 0.021
1156 | TRK09-03 | Interval | H232312 | 0 | 0 | 361149.9566 | 6326655.248 | 287.7 | 67.1 | 1427.4975 | 3 | 22 | 25 |  | Augite-Phyric Basalt | 150 | 90 | 15.3-25.0 m - Augite Andesitic Basalt. Same as 6.0-12.0 m. Patchy Kspar | 0.23 |  |  |  | 0.4 |  |  | 1 |  |  | hem | diss |  | 4 | Perv | 2 | V | 1 | SP |  |  | 1 | V | 2 | Pat | [8 empty] | 1 | Fe-carb | qtz+carb-kspar+chl-epi | Potassic/Phyllic | 0.061 | 0.051 | 0 | 0.2 | 1.93 | 2 | -1 | 40 | 0.5 | -1 | 4.96 | -1 | 5 | 43 | 610 | 1.44 | 10 | -1 | 0.16 | -1 | 2.2 | 669 | -1 | 0.05 | 13 | 1100 | 3 | -1 | -1 | 12 | 107 | -1 | 0.1 | -1 | -1 | 100 | -1 | 48 | 0 | 0 | 0 | 0 | 0.051
1157 | TRK09-03 | Interval | H232313 | H232314 BL-4 | 0 | 361149.2152 | 6326655.484 | 287.7 | 67.1 | 1425.6551 | 2 | 25 | 27 |  | Coherent, Diorite | 850 | 84 | 25.0-27.0 m - Diorite Dyke. Same as 12.0-15.3 m, trace cpy and py noted. | 0.19 | 0.1 | 0.1 |  | 0.4 |  |  | 1 |  |  | py-cpy-hem | diss |  | 4 | Perv | 2 | V | 2 | SP |  |  | 2 | SP/V | 2 | Pat | [10 empty] | qtz+carb-chl-epi-kspar | Potassic/Phyllic | 0.0348 | 0.036 | 0 | 0.2 | 1.63 | 2 | -1 | 20 | -1 | -1 | 2.29 | -1 | 2 | 15 | 348 | 0.67 | 10 | -1 | 0.07 | -1 | 0.56 | 230 | 1 | 0.09 | 4 | 780 | 3 | -1 | -1 | 3 | 30 | -1 | 0.16 | -1 | -1 | 53 | -1 | 32 | 0 | 0 | 0 | 0 | 0.036
1158 | TRK09-03 | Interval | H232315 | 0 | 0 | 361148.4738 | 6326655.721 | 287.7 | 67.1 | 1423.8127 | 2 | 27 | 29 |  | Augite-Phyric Basalt | 150 | 90 | 27.0-35.0 m - Augite Andesitic Basalt. Same as 6.0-12.0 m. Patchy Kspar | 2.47 | 0.1 | 0.2 |  | 0.3 |  |  | 1 |  |  | py-cpy-hem | diss |  | 4 | Perv | 2 | V | 2 | SP |  |  | 2 | SP/V | 2 | Pat | 2 | SP | [8 empty] | qtz+carb-chl-epi-kspar-magn | Potassic/Phyllic | 0.0987 | 0.105 | 0 | -1 | 2.47 | 5 | -1 | 30 | 0.5 | -1 | 2.17 | -1 | 9 | 42 | 987 | 2.96 | 10 | -1 | 0.08 | -1 | 1.67 | 425 | -1 | 0.08 | 24 | 1440 | 3 | 0.03 | 2 | 5 | 40 | -1 | 0.28 | -1 | -1 | 145 | -1 | 40 | 0 | 0 | 0 | 0 | 0.105
1159 | TRK09-03 | Interval | H232316 | 0 | 0 | 361147.7324 | 6326655.958 | 287.7 | 67.1 | 1421.9704 | 2 | 29 | 31 |  | Augite-Phyric Basalt | 150 | 90 | 27.0-35.0 m - Augite Andesitic Basalt. Same as 6.0-12.0 m. Patchy Kspar | 4.53 |  |  |  | 0.1 | [5 empty] | hem | diss |  | 4 | Perv | 1 | V | 2 | SP/V |  |  | 1 | V | 3 | Pat | 2 | SP | [8 empty] | qtz+kspar+chl-magn+carb-epi | Potassic | 0.0552 | 0.046 | 0 | -1 | 1.97 | 3 | -1 | 20 | -1 | -1 | 2.21 | -1 | 6 | 31 | 552 | 1.94 | 10 | -1 | 0.07 | -1 | 1.19 | 361 | -1 | 0.08 | 18 | 1210 | 3 | 0.01 | -1 | 4 | 31 | -1 | 0.23 | -1 | -1 | 112 | -1 | 32 | 0 | 0 | 0 | 0 | 0.046
1160 | TRK09-03 | Interval | H232317 | 0 | 0 | 361146.991 | 6326656.194 | 287.7 | 67.1 | 1420.128 | 2 | 31 | 33 |  | Augite-Phyric Basalt | 150 | 90 | 27.0-35.0 m - Augite Andesitic Basalt. Same as 6.0-12.0 m. Patchy Kspar | 0.29 | 0.1 | 0.2 | [7 empty] | py-cpy | diss |  | 4 | Perv | 1 | V | 2 | SP |  |  | 1 | V | 2 | SP | [10 empty] | qtz+chl-kspar+carb-epi | Potassic/Phyllic | 0.0521 | 0.05 | 0 | -1 | 2.63 | 7 | -1 | 20 | 0.5 | -1 | 2.96 | -1 | 6 | 35 | 521 | 1.98 | 10 | -1 | 0.03 | -1 | 1.59 | 524 | -1 | 0.08 | 19 | 1210 | 3 | 0.01 | 2 | 5 | 25 | -1 | 0.24 | -1 | -1 | 118 | -1 | 42 | 0 | 0 | 0 | 0 | 0.05
1161 | TRK09-03 | Interval | H232318 | H232319 CGS-17 | 0 | 361146.2496 | 6326656.431 | 287.7 | 67.1 | 1418.2856 | 2 | 33 | 35 |  | Augite-Phyric Basalt | 150 | 90 | 27.0-35.0 m - Augite Andesitic Basalt. Same as 6.0-12.0 m. Patchy Kspar | 0.43 |  |  |  | 0.4 |  |  | 1 |  |  | hem | diss |  | 4 | Perv | 1 | V | 2 | SP |  |  | 2 | V | 2 | SP | [10 empty] | qtz+chl-epi-kspar+carb | Potassic/Phyllic | 0.0767 | 0.111 | 0 | 0.3 | 2.24 | 18 | -1 | 50 | 0.5 | -1 | 2.94 | -1 | 6 | 30 | 767 | 1.69 | 10 | -1 | 0.05 | -1 | 1.17 | 412 | -1 | 0.09 | 14 | 1360 | 7 | 0.05 | -1 | 5 | 33 | -1 | 0.22 | -1 | -1 | 116 | -1 | 29 | 0 | 0 | 0 | 0 | 0.111
1162 | TRK09-03 | Interval | H232320 | 0 | 0 | 361145.5082 | 6326656.668 | 287.7 | 67.1 | 1416.4433 | 2 | 35 | 37 |  | Coherent, Diorite | 850 | 84 | 35.0-48.23 m - Diorite, extremely altered, textures almost completely obliterated. Unit is light green to grey. Ghostly pheno's can be seen. Weak mineralization. - 44.44-48.23 m - unit becomes brecciated with stockwork appearance. This interval is small but with increase py. Py mineralization noted 0.1-1% fine-grained disseminated and within veins. No cpy noted. | 0.24 | 0.1 | [8 empty] | py | diss/veins |  | 4 | Perv | 2 | V | 2 | SP | 2 | SP | 2 | V | 1 | SP | [10 empty] | qtz+carb-chl-clay-epi+kspar | Potassic/Phyllic | 0.0397 | 0.037 | 0 | 0.2 | 1.3 | 5 | -1 | 20 | -1 | -1 | 2.13 | -1 | 3 | 30 | 397 | 0.89 | 10 | -1 | 0.08 | -1 | 0.94 | 380 | -1 | 0.1 | 10 | 1630 | 3 | 0.01 | -1 | 4 | 32 | -1 | 0.18 | -1 | -1 | 75 | -1 | 27 | 0 | 0 | 0 | 0 | 0.037
1163 | TRK09-03 | Interval | H232321 | 0 | 0 | 361144.7668 | 6326656.904 | 287.7 | 67.1 | 1414.6009 | 2 | 37 | 39 |  | Coherent, Diorite | 850 | 84 | 35.0-48.23 m - Diorite, extremely altered, textures almost completely obliterated. Unit is light green to grey. Ghostly pheno's can be seen. Weak mineralization. - 44.44-48.23 m - unit becomes brecciated with stockwork appearance. This interval is small but with increase py. Py mineralization noted 0.1-1% fine-grained disseminated and within veins. No cpy noted. | 0.22 | 0.1 |  |  | 0.1 |  | 0.3 | 1 |  |  | py-cpy-hem-mala | diss/veins |  | 4 | Perv | 2 | V | 1 | SP/V | 1 | SP |  |  | 1 | SP | [10 empty] | qtz+carb +chl-clay-kspar | Potassic/Phyllic | 0.0421 | 0.041 | 0 | 0.4 | 1.19 | 9 | -1 | 30 | -1 | -1 | 3.12 | -1 | 2 | 5 | 421 | 0.82 | -1 | -1 | 0.18 | -1 | 0.55 | 364 | -1 | 0.07 | 3 | 1620 | 18 | 0.01 | -1 | 3 | 36 | -1 | 0.13 | -1 | -1 | 51 | -1 | 67 | 0 | 0 | 0 | 0 | 0.041
1164 | TRK09-03 | Interval | H232322 | 0 | 0 | 361144.0254 | 6326657.141 | 287.7 | 67.1 | 1412.7585 | 2 | 39 | 41 |  | Coherent, Diorite | 850 | 84 | 35.0-48.23 m - Diorite, extremely altered, textures almost completely obliterated. Unit is light green to grey. Ghostly pheno's can be seen. Weak mineralization. - 44.44-48.23 m - unit becomes brecciated with stockwork appearance. This interval is small but with increase py. Py mineralization noted 0.1-1% fine-grained disseminated and within veins. No cpy noted. | 0.11 | 0.1 | [8 empty] | py | diss/veins |  | 4 | Perv | 2 | V | 1 | SP | 1 | SP | [14 empty] | qtz+carb +chl-clay | Phyllic/Propylitic | 0.0299 | 0.048 | 0 | -1 | 1.45 | 5 | -1 | 20 | -1 | -1 | 2.54 | -1 | 2 | 3 | 299 | 0.57 | 10 | -1 | 0.04 | -1 | 0.4 | 255 | -1 | 0.1 | 2 | 1490 | 2 | -1 | -1 | 3 | 22 | -1 | 0.15 | -1 | -1 | 54 | -1 | 21 | 0 | 0 | 0 | 0 | 0.048
1165 | TRK09-03 | Interval | H232323 | 0 | 0 | 361143.284 | 6326657.377 | 287.7 | 67.1 | 1410.9161 | 2 | 41 | 43 |  | Coherent, Diorite | 850 | 84 | 35.0-48.23 m - Diorite, extremely altered, textures almost completely obliterated. Unit is light green to grey. Ghostly pheno's can be seen. Weak mineralization. - 44.44-48.23 m - unit becomes brecciated with stockwork appearance. This interval is small but with increase py. Py mineralization noted 0.1-1% fine-grained disseminated and within veins. No cpy noted. | 0.23 | 0.1 |  |  | 0.5 | [5 empty] | py-hem | diss/veins |  | 4 | Perv | 2 | V | 1 | SP |  |  |  |  | 1 | SP/V | [10 empty] | qtz+carb +chl-kspar | Potassic/Phyllic | 0.0421 | 0.03 | 0 | -1 | 1.44 | 4 | -1 | 20 | -1 | -1 | 3.21 | -1 | 4 | 3 | 421 | 0.91 | 10 | -1 | 0.09 | -1 | 0.71 | 383 | -1 | 0.09 | 4 | 1460 | 3 | 0.02 | -1 | 5 | 33 | -1 | 0.15 | -1 | -1 | 64 | -1 | 29 | 0 | 0 | 0 | 0 | 0.03
1166 | TRK09-03 | Interval | H232324 | 0 | 0 | 361142.5426 | 6326657.614 | 287.7 | 67.1 | 1409.0738 | 2 | 43 | 45 |  | Coherent, Diorite | 850 | 84 | 35.0-48.23 m - Diorite, extremely altered, textures almost completely obliterated. Unit is light green to grey. Ghostly pheno's can be seen. Weak mineralization. - 44.44-48.23 m - unit becomes brecciated with stockwork appearance. This interval is small but with increase py. Py mineralization noted 0.1-1% fine-grained disseminated and within veins. No cpy noted. | 0.26 |  |  |  | 0.5 | [5 empty] | hem | diss/veins |  | 4 | Perv | 2 | V | 1 | SP |  |  |  |  | 1 | SP | [10 empty] | qtz+carb +chl-kspar | Potassic/Phyllic | 0.0121 | 0.014 | 0 | -1 | 0.92 | 3 | -1 | 20 | -1 | -1 | 2.17 | -1 | 2 | 2 | 121 | 0.57 | 10 | -1 | 0.09 | -1 | 0.42 | 254 | -1 | 0.09 | 2 | 1490 | 2 | -1 | -1 | 3 | 29 | -1 | 0.13 | -1 | -1 | 43 | -1 | 15 | 0 | 0 | 0 | 0 | 0.014
1167 | TRK09-03 | Interval | H232325 | H232326 DUP | 0 | 361142.0199 | 6326657.781 | 287.7 | 67.1 | 1407.7749 | 1.41 | 45 | 46.41 |  | Coherent, Diorite | 850 | 84 | 35.0-48.23 m - Diorite, extremely altered, textures almost completely obliterated. Unit is light green to grey. Ghostly pheno's can be seen. Weak mineralization. - 44.44-48.23 m - unit becomes brecciated with stockwork appearance. This interval is small but with increase py. Py mineralization noted 0.1-1% fine-grained disseminated and within veins. No cpy noted. | 0.07 | 0.5 |  |  | 0.5 | [5 empty] | py-hem | diss/veins |  | 4 | Perv | 2 | V | 2 | SP/V |  |  | 1 | V | 1 | SP | [10 empty] | qtz+carb-chl+epi-kspar | Potassic/Phyllic | 0.0402 | 0.029 | 0 | -1 | 0.94 | 3 | -1 | 20 | -1 | -1 | 2.42 | -1 | 3 | 6 | 402 | 0.84 | -1 | -1 | 0.1 | -1 | 0.68 | 312 | -1 | 0.11 | 4 | 1340 | 2 | 0.01 | -1 | 4 | 45 | -1 | 0.15 | -1 | -1 | 86 | -1 | 17 | 0 | 0 | 0 | 0 | 0.029
1168 | TRK09-03 | Interval | H232327 | 0 | Core Library | 361141.3452 | 6326657.996 | 287.7 | 67.1 | 1406.0983 | 1.82 | 46.41 | 48.23 |  | Coherent, Diorite | 850 | 84 | 35.0-48.23 m - Diorite, extremely altered, textures almost completely obliterated. Unit is light green to grey. Ghostly pheno's can be seen. Weak mineralization. - 44.44-48.23 m - unit becomes brecciated with stockwork appearance. This interval is small but with increase py. Py mineralization noted 0.1-1% fine-grained disseminated and within veins. No cpy noted. | 50.2 | 0.2 |  |  | 0.5 |  |  | 2 |  |  | py-hem | diss/veins | 1 | 4 | Perv | 2 | V | 2 | SP |  |  | 1 | V | 2 | SP/V | [9 empty] | Albite | qtz+carb-chl-kspar+alb-epi | Potassic/Phyllic | 0.1715 | 0.097 | 0 | 0.3 | 1.17 | 4 | -1 | 60 | -1 | -1 | 2.14 | -1 | 7 | 17 | 1715 | 1.77 | 10 | -1 | 0.11 | -1 | 1.22 | 382 | -1 | 0.08 | 20 | 990 | -1 | 0.08 | -1 | 6 | 57 | -1 | 0.17 | -1 | -1 | 155 | -1 | 23 | 0 | 0 | 0 | 0 | 0.097
1169 | TRK09-03 | Interval | H232328 | 0 | Core Library | 361140.6891 | 6326658.205 | 287.7 | 67.1 | 1404.4678 | 1.77 | 48.23 | 50 |  | Albitized Zone | 4000 | 60 | 48.2-53.85 m - Albitized Zone, extremely altered zone. Chlorite stringers noted. Unit is white, vuggy with strong carb. Pyrite mineralization noted 0.3-1%. No Cpy noted | 0.25 | 0.4 |  |  | 0.5 |  | 1 | 2 |  |  | py-cpy-hem-mala | diss | 1 | 4 | Perv | 2 | SP/V | 2 | SP | 2 | SP | 1 | V | 1 | SP | [9 empty] | Albite | qtz+carb-chl-clay +alb-epi-kspar | Potassic/Phyllic | 0.256 | 0.078 | 0 | 0.6 | 1.73 | 10 | -1 | 50 | -1 | 2 | 1.26 | -1 | 16 | 13 | 2560 | 2.63 | 10 | -1 | 0.11 | -1 | 2.16 | 374 | -1 | 0.05 | 29 | 1880 | 2 | 0.09 | -1 | 7 | 23 | -1 | 0.13 | -1 | -1 | 288 | -1 | 41 | 0 | 0 | 0 | 0 | 0.078
1170 | TRK09-03 | Interval | H232329 | 0 | 0 | 361139.9476 | 6326658.442 | 287.7 | 67.1 | 1402.6255 | 2 | 50 | 52 |  | Albitized Zone | 4000 | 60 | 48.2-53.85 m - Albitized Zone, extremely altered zone. Chlorite stringers noted. Unit is white, vuggy with strong carb. Pyrite mineralization noted 0.3-1%. No Cpy noted | 0.03 | 0.3 |  |  | 0.5 |  | 1.5 | 2 |  |  | py-cpy-hem-mala | diss | 1 | 4 | Perv | 3 | SP/V | 1 | SP/V | 2 | SP | 1 | V | 1 | SP | [9 empty] | Albite | qtz+carb+clay+alb-chl-epi-kspar | Potassic/Phyllic | 0.1235 | 0.026 | 0 | 0.3 | 1.42 | 3 | -1 | 20 | -1 | -1 | 2.3 | -1 | 6 | 23 | 1235 | 1.06 | 10 | 1 | 0.07 | -1 | 1.05 | 251 | -1 | 0.09 | 12 | 410 | 2 | 0.01 | -1 | 5 | 23 | -1 | 0.15 | -1 | -1 | 148 | -1 | 27 | 0 | 0 | 0 | 0 | 0.026
1171 | TRK09-03 | Interval | H232330 | 0 | Core Library | 361139.2618 | 6326658.661 | 287.7 | 67.1 | 1400.9213 | 1.85 | 52 | 53.85 |  | Albitized Zone | 4000 | 60 | 48.2-53.85 m - Albitized Zone, extremely altered zone. Chlorite stringers noted. Unit is white, vuggy with strong carb. Pyrite mineralization noted 0.3-1%. No Cpy noted | 0.19 | 0.5 |  |  | 0.5 |  |  | 2 |  |  | py-hem | diss |  | 4 | Perv | 2 | SP | 2 | SP | 2 | SP | 1 | V | 1 | SP | [10 empty] | qtz+carb-chl-clay +epi-kspar | Potassic/Phyllic | 0.0691 | 0.035 | 0 | -1 | 1.11 | 2 | -1 | 20 | -1 | -1 | 1.97 | -1 | 3 | 26 | 691 | 0.73 | 10 | -1 | 0.06 | -1 | 0.45 | 189 | -1 | 0.1 | 4 | 150 | 2 | 0.03 | -1 | 2 | 19 | -1 | 0.16 | -1 | -1 | 46 | -1 | 15 | 0 | 0 | 0 | 0 | 0.035
1172 | TRK09-03 | Interval | H232331 | 0 | 0 | 361138.6502 | 6326658.856 | 287.7 | 67.1 | 1399.4013 | 1.65 | 53.85 | 55.5 |  | Augite-Phyric Basalt | 150 | 90 | 53.85-61.66 m - Augite Andesitic Basalt. Light green to dark grey unit. Augite pheno's noted 1-4 mm, rounded. Epidote along fractures, carb stringers 1-3 mm. Unit weakly mineralized. Strong Chlorite throughout, replacing mafics and within veins. First 2 m is pistasio green in colour. 55-57 m no pheno's. Pheno's comprise 30% of unit, evenly distributed. | 0.32 | [6 empty] | 1 | [5 empty] | 4 | Perv | 1 | SP | 3 | SP | 1 | SP | 3 | SP/V | [12 empty] | qtz+chl-epi+carb-clay | Phyllic/Propylitic | 0.0261 | 0.035 | 0 | -1 | 2.34 | 3 | 10 | 20 | 0.6 | -1 | 3.39 | -1 | 3 | 30 | 261 | 1.18 | 10 | -1 | 0.08 | -1 | 1.05 | 362 | -1 | 0.08 | 14 | 870 | 5 | 0.03 | -1 | 6 | 32 | -1 | 0.2 | -1 | -1 | 73 | -1 | 31 | 0 | 0 | 0 | 0 | 0.035
1173 | TRK09-03 | Interval | H232332 | 0 | 0 | 361137.9088 | 6326659.093 | 287.7 | 67.1 | 1397.559 | 2 | 55.5 | 57.5 |  | Augite-Phyric Basalt | 150 | 90 | 53.85-61.66 m - Augite Andesitic Basalt. Light green to dark grey unit. Augite pheno's noted 1-4 mm, rounded. Epidote along fractures, carb stringers 1-3 mm. Unit weakly mineralized. Strong Chlorite throughout, replacing mafics and within veins. First 2 m is pistasio green in colour. 55-57 m no pheno's. Pheno's comprise 30% of unit, evenly distributed. | 9.68 | [6 empty] | 1 | [5 empty] | 3 | Perv | 1 | SP | 4 | Perv |  |  | 1 | V | [12 empty] | chl+qtz+carb-epi | Propylitic | 0.0427 | 0.051 | 0 | -1 | 2.92 | 6 | -1 | 50 | -1 | -1 | 1.43 | -1 | 20 | 323 | 427 | 4.2 | 10 | -1 | 0.3 | -1 | 3.8 | 582 | -1 | 0.08 | 187 | 1560 | -1 | 0.06 | 2 | 4 | 36 | -1 | 0.46 | -1 | -1 | 154 | -1 | 36 | 0 | 0 | 0 | 0 | 0.051
1174 | TRK09-03 | Interval | H232333 | 0 | 0 | 361137.1674 | 6326659.329 | 287.7 | 67.1 | 1395.7166 | 2 | 57.5 | 59.5 |  | Augite-Phyric Basalt | 150 | 90 | 53.85-61.66 m - Augite Andesitic Basalt. Light green to dark grey unit. Augite pheno's noted 1-4 mm, rounded. Epidote along fractures, carb stringers 1-3 mm. Unit weakly mineralized. Strong Chlorite throughout, replacing mafics and within veins. First 2 m is pistasio green in colour. 55-57 m no pheno's. Pheno's comprise 30% of unit, evenly distributed. | 7.27 |  |  |  | 1 | [5 empty] | hem | diss |  | 4 | Perv | 1 | SP | 3 | SP |  |  | 2 | V | 3 | Pat | [10 empty] | qtz+chl-kspar+epi+carb | Potassic | 0.0455 | 0.036 | 0 | 0.2 | 2.4 | 6 | 70 | 30 | -1 | -1 | 2.21 | -1 | 10 | 229 | 455 | 2.61 | 10 | -1 | 0.17 | -1 | 2.55 | 470 | -1 | 0.09 | 112 | 2180 | 2 | 0.05 | -1 | 4 | 41 | -1 | 0.42 | -1 | -1 | 152 | -1 | 26 | 0 | 0 | 0 | 0 | 0.036
1175 | TRK09-03 | Interval | H232334 | H232335 BL-4 | 0 | 361136.3666 | 6326659.585 | 287.7 | 67.1 | 1393.7268 | 2.16 | 59.5 | 61.66 |  | Augite-Phyric Basalt | 150 | 90 | 53.85-61.66 m - Augite Andesitic Basalt. Light green to dark grey unit. Augite pheno's noted 1-4 mm, rounded. Epidote along fractures, carb stringers 1-3 mm. Unit weakly mineralized. Strong Chlorite throughout, replacing mafics and within veins. First 2 m is pistasio green in colour. 55-57 m no pheno's. Pheno's comprise 30% of unit, evenly distributed. | 8.28 |  |  |  | 0.5 | [5 empty] | hem | diss |  | 4 | Perv | 1 | SP | 3 | SP |  |  | 2 | V | 3 | Pat | [10 empty] | qtz+chl-kspar+epi+carb | Potassic | 0.0131 | 0.022 | 0 | 0.2 | 1.6 | 13 | -1 | 40 | -1 | -1 | 1.91 | -1 | 12 | 6 | 131 | 4.19 | 10 | -1 | 0.14 | 10 | 1.29 | 525 | -1 | 0.07 | 6 | 1760 | 3 | 0.02 | -1 | 6 | 35 | -1 | 0.19 | -1 | -1 | 179 | -1 | 45 | 0 | 0 | 0 | 0 | 0.022
1176 | TRK09-03 | Interval | H232336 | 0 | 0 | 361135.9626 | 6326659.714 | 287.7 | 67.1 | 1392.7227 | 1.09 | 61.66 | 62.75 |  | Coherent, Diorite | 850 | 84 | 61.66-62.75 m - Diorite, dark green-grey silcia flooded. Selectively pervasive chlorite, plag pheno's noted. Irregular mm-scale carb veins. Upper contact 57 deg tca, lower contact 45 deg tca. | 24.3 |  |  |  | 0.5 |  |  | 1 |  |  | hem | diss |  | 4 | Perv | 1 | V | 2 | SP |  |  |  |  | 1 | SP/V | 2 | SP | [8 empty] | qtz+chl-magn+carb-kspar | Potassic/Phyllic | 0.0311 | 0.03 | 0 | -1 | 2.42 | 4 | -1 | 40 | -1 | -1 | 1.96 | -1 | 13 | 260 | 311 | 3.22 | 10 | -1 | 0.21 | -1 | 2.95 | 512 | -1 | 0.12 | 143 | 2110 | 2 | 0.03 | 3 | 4 | 54 | -1 | 0.46 | -1 | -1 | 158 | -1 | 32 | 0 | 0 | 0 | 0 | 0.03
1177 | TRK09-03 | Interval | H232337 | 0 | 0 | 361135.4065 | 6326659.891 | 287.7 | 67.1 | 1391.341 | 1.5 | 62.75 | 64.25 |  | Augite-Phyric Basalt | 150 | 90 | 62.75-64.25 m - Augite Andesitic Basalt. Same as 53.85-61.66 m. | 2.59 | [12 empty] | 3 | Perv | 1 | V | 1 | SP/V |  |  |  |  | 1 | Pat | [10 empty] | qtz+carb-chl-kspar | Potassic/Phyllic | 0.017 | 0.012 | 0 | 0.2 | 1.92 | 6 | -1 | 30 | -1 | -1 | 2.32 | -1 | 9 | 175 | 170 | 2.56 | 10 | -1 | 0.14 | -1 | 2.22 | 487 | -1 | 0.11 | 87 | 2470 | -1 | 0.03 | -1 | 5 | 49 | -1 | 0.33 | -1 | -1 | 130 | -1 | 30 | 0 | 0 | 0 | 0 | 0.012
1178 | TRK09-03 | Interval | H232338 | 0 | Core Library | 361134.8505 | 6326660.069 | 287.7 | 67.1 | 1389.9592 | 1.5 | 64.25 | 65.75 |  | Coherent, Diorite | 850 | 84 | 64.25-65.75 m - Diorite. Same as 61.66-62.75 m. Same as 61.66-62.75 m. Bleached, light green colour. | 0.73 | 0.3 | 0.1 |  |  |  | 0.1 | 1 |  |  | py-cpy-mala | diss |  | 4 | Perv | 1 | V | 2 | SP | 1 | Perv | 1 | SP | 1 | SP | [10 empty] | qtz+chl+carb-clay-epi-kspar | Potassic/Phyllic | 0.0404 | 0.035 | 0 | 0.2 | 1.2 | 5 | -1 | 10 | -1 | -1 | 2.3 | -1 | 6 | 13 | 404 | 1.3 | 10 | -1 | 0.1 | -1 | 0.58 | 253 | -1 | 0.1 | 6 | 1370 | -1 | 0.03 | 2 | 4 | 43 | -1 | 0.13 | -1 | -1 | 60 | -1 | 16 | 0 | 0 | 0 | 0 | 0.035
1179 | TRK09-03 | Interval | H232339 | H232340 HZ-1 | Core Library | 361134.0164 | 6326660.335 | 287.7 | 67.1 | 1387.8865 | 2.25 | 65.75 | 68 |  | Augite-Phyric Basalt | 150 | 90 | 65.75-84.5 m - Same as 62.75-64.25 m. Pyrite mineralization noted 0.1-1%, cpy noted 0.1-1.5%. Mineralization noted as fine-grained, disseminated, stringers. Locally bleached. Weakly magnetic. Toward end of interval pseudo breccia texture due to patchy alteration. - 65.75-68.0 m - Patchy bleaching - 68.0-70.0 m - locally bleached, patchy magn, bleached zones not magnetic -72.0-74.0 m - mm-scale Mg-carb vein? with mala and FG cpy and py. -78.0-79.5 m - locally bleached, increased cpy and py, clotty, GD within veins and diss. - 79.5 m and onward alteration gives pseudo breccia effect. - 84.5 m - reduced to NQ rod | 8.72 | 0.1 | [5 empty] | 1 |  |  | py | diss/stringers |  | 3 | Perv | 1 | V | 2 | SP/V |  |  |  |  | 1 | Pat | [10 empty] | qtz+chl+carb-kspar | Potassic/Phyllic | 0.0151 | 0.017 | 0 | -1 | 2.39 | 2 | -1 | 40 | -1 | -1 | 2.3 | -1 | 13 | 241 | 151 | 3.01 | 10 | -1 | 0.14 | -1 | 2.62 | 408 | -1 | 0.09 | 132 | 1950 | -1 | 0.02 | -1 | 4 | 45 | -1 | 0.41 | -1 | -1 | 141 | -1 | 29 | 0 | 0 | 0 | 0 | 0.017
1180 | TRK09-03 | Interval | H232341 | 0 | 0 | 361133.275 | 6326660.572 | 287.7 | 67.1 | 1386.0441 | 2 | 68 | 70 |  | Augite-Phyric Basalt | 150 | 90 | 65.75-84.5 m - Same as 62.75-64.25 m. Pyrite mineralization noted 0.1-1%, cpy noted 0.1-1.5%. Mineralization noted as fine-grained, disseminated, stringers. Locally bleached. Weakly magnetic. Toward end of interval pseudo breccia texture due to patchy alteration. - 65.75-68.0 m - Patchy bleaching - 68.0-70.0 m - locally bleached, patchy magn, bleached zones not magnetic -72.0-74.0 m - mm-scale Mg-carb vein? with mala and FG cpy and py. -78.0-79.5 m - locally bleached, increased cpy and py, clotty, GD within veins and diss. - 79.5 m and onward alteration gives pseudo breccia effect. - 84.5 m - reduced to NQ rod | 6.19 |  | 0.1 |  | 0.1 |  | 0.1 | 1 |  |  | cpy-hem-mala | diss/stringers |  | 3 | Perv | 1 | V | 2 | SP/V | 1 | Pat |  |  | 2 | Perv/Pat | 1 | Pat | [6 empty] | 1 | Fe-Carb | qtz+chl-kspar+carb-clay-magn | Potassic/Phyllic | 1.335 | 0.127 | 0 | 64.7 | 1.38 | 166 | -1 | 10 | -1 | 54 | 1.21 | 365 | 86 | 63 | -1 | 16.3 | 20 | 13 | 0.16 | -1 | 0.86 | 496 | 27 | 0.06 | 46 | 380 | -1 | -1 | 83 | 4 | 15 | -1 | 0.08 | -1 | -1 | 58 | 60 | -1 | 1.335 | 1.51 | 0 | 6.91 | 0.127
1181 | TRK09-03 | Interval | H232342 | 0 | 0 | 361132.5336 | 6326660.808 | 287.7 | 67.1 | 1384.2018 | 2 | 70 | 72 |  | Augite-Phyric Basalt | 150 | 90 | 65.75-84.5 m - Same as 62.75-64.25 m. Pyrite mineralization noted 0.1-1%, cpy noted 0.1-1.5%. Mineralization noted as fine-grained, disseminated, stringers. Locally bleached. Weakly magnetic. Toward end of interval pseudo breccia texture due to patchy alteration. - 65.75-68.0 m - Patchy bleaching - 68.0-70.0 m - locally bleached, patchy magn, bleached zones not magnetic -72.0-74.0 m - mm-scale Mg-carb vein? with mala and FG cpy and py. -78.0-79.5 m - locally bleached, increased cpy and py, clotty, GD within veins and diss. - 79.5 m and onward alteration gives pseudo breccia effect. - 84.5 m - reduced to NQ rod | 0.29 | [6 empty] | 1 |  |  |  | diss |  | 4 | Perv | 1 | V | 2 | SP/V | 3 | Perv/V |  |  | 1 | SP | [10 empty] | qtz+clay+chl+carb-kspar | Phyllic/Potassic | 0.0521 | 0.044 | 0 | 0.3 | 3.45 | -1 | 10 | 10 | 0.6 | -1 | 5.7 | 0.6 | 2 | 137 | 521 | 1.08 | 20 | -1 | 0.05 | -1 | 0.97 | 299 | -1 | 0.04 | 17 | 440 | 31 | 0.08 | -1 | 6 | 38 | -1 | 0.29 | -1 | -1 | 84 | -1 | 136 | 0 | 0 | 0 | 0 | 0.044
1182 | TRK09-03 | Interval | H232343 | 0 | 0 | 361131.7922 | 6326661.045 | 287.7 | 67.1 | 1382.3594 | 2 | 72 | 74 |  | Augite-Phyric Basalt | 150 | 90 | 65.75-84.5 m - Same as 62.75-64.25 m. Pyrite mineralization noted 0.1-1%, cpy noted 0.1-1.5%. Mineralization noted as fine-grained, disseminated, stringers. Locally bleached. Weakly magnetic. Toward end of interval pseudo breccia texture due to patchy alteration. - 65.75-68.0 m - Patchy bleaching - 68.0-70.0 m - locally bleached, patchy magn, bleached zones not magnetic -72.0-74.0 m - mm-scale Mg-carb vein? with mala and FG cpy and py. -78.0-79.5 m - locally bleached, increased cpy and py, clotty, GD within veins and diss. - 79.5 m and onward alteration gives pseudo breccia effect. - 84.5 m - reduced to NQ rod | 1.39 | 0.1 | 0.1 |  | 0.1 |  | 0.1 | 1 |  |  | py-cpy-hem-mala | diss/stringers |  | 3 | Perv | 1 | V | 2 | SP | 2 | Pat/V | 1 | V | [12 empty] | qtz+chl-clay+carb-epi | Phyllic/Propylitic | 0.1 | 0.074 | 0 | 0.4 | 2.81 | 2 | -1 | 20 | -1 | -1 | 3.57 | -1 | 9 | 205 | 1000 | 2.36 | 10 | -1 | 0.1 | -1 | 2.19 | 388 | -1 | 0.05 | 88 | 1640 | 8 | 0.1 | -1 | 6 | 48 | -1 | 0.32 | -1 | -1 | 117 | -1 | 48 | 0 | 0 | 0 | 0 | 0.074
1183 | TRK09-03 | Interval | H232344 | 0 | 0 | 361131.0508 | 6326661.281 | 287.7 | 67.1 | 1380.517 | 2 | 74 | 76 |  | Augite-Phyric Basalt | 150 | 90 | 65.75-84.5 m - Same as 62.75-64.25 m. Pyrite mineralization noted 0.1-1%, cpy noted 0.1-1.5%. Mineralization noted as fine-grained, disseminated, stringers. Locally bleached. Weakly magnetic. Toward end of interval pseudo breccia texture due to patchy alteration. - 65.75-68.0 m - Patchy bleaching - 68.0-70.0 m - locally bleached, patchy magn, bleached zones not magnetic -72.0-74.0 m - mm-scale Mg-carb vein? with mala and FG cpy and py. -78.0-79.5 m - locally bleached, increased cpy and py, clotty, GD within veins and diss. - 79.5 m and onward alteration gives pseudo breccia effect. - 84.5 m - reduced to NQ rod | 0.92 |  | 0.1 |  | 0.1 |  |  | 1 |  |  | cpy-hem | diss/stringers |  | 3 | Perv | 1 | V | 2 | SP/V | 2 | Pat/V |  |  | 1 | Pat | [10 empty] | qtz+chl-clay+carb-kspar | Potassic/Phyllic | 0.0604 | 0.057 | 0 | 0.4 | 2.17 | 3 | -1 | 90 | 0.5 | -1 | 6.01 | -1 | 9 | 235 | 604 | 2.44 | 10 | -1 | 0.17 | -1 | 3.2 | 752 | -1 | 0.06 | 73 | 1390 | 6 | 0.08 | 3 | 14 | 120 | -1 | 0.21 | -1 | -1 | 134 | -1 | 47 | 0 | 0 | 0 | 0 | 0.057
1184 | TRK09-03 | Interval | H232345 | 0 | 0 | 361130.3094 | 6326661.518 | 287.7 | 67.1 | 1378.6747 | 2 | 76 | 78 |  | Augite-Phyric Basalt | 150 | 90 | 65.75-84.5 m - Same as 62.75-64.25 m. Pyrite mineralization noted 0.1-1%, cpy noted 0.1-1.5%. Mineralization noted as fine-grained, disseminated, stringers. Locally bleached. Weakly magnetic. Toward end of interval pseudo breccia texture due to patchy alteration. - 65.75-68.0 m - Patchy bleaching - 68.0-70.0 m - locally bleached, patchy magn, bleached zones not magnetic -72.0-74.0 m - mm-scale Mg-carb vein? with mala and FG cpy and py. -78.0-79.5 m - locally bleached, increased cpy and py, clotty, GD within veins and diss. - 79.5 m and onward alteration gives pseudo breccia effect. - 84.5 m - reduced to NQ rod | 3.03 | 0.1 | 0.2 |  | 0.5 |  | 0.1 | 1 |  |  | py-cpy-hem-mala | diss/stringers |  | 3 | Perv | 2 | V | 2 | SP/V | 1 | Pat/V |  |  | 1 | Pat | [8 empty] | 1 | Fe-carb | qtz+carb-chl+clay-kspar | Potassic/Phyllic | 0.0236 | 0.014 | 0 | -1 | 2.35 | 3 | 10 | 70 | -1 | -1 | 3.67 | -1 | 12 | 213 | 236 | 2.7 | 10 | -1 | 0.16 | -1 | 2.88 | 502 | -1 | 0.06 | 104 | 1780 | 2 | 0.03 | 2 | 8 | 81 | -1 | 0.32 | -1 | -1 | 130 | -1 | 31 | 0 | 0 | 0 | 0 | 0.014
1185 | TRK09-03 | Interval | H232346 | H232347 DUP | 0 | 361129.7533 | 6326661.696 | 287.7 | 67.1 | 1377.2929 | 1.5 | 78 | 79.5 |  | Augite-Phyric Basalt | 150 | 90 | 65.75-84.5 m - Same as 62.75-64.25 m. Pyrite mineralization noted 0.1-1%, cpy noted 0.1-1.5%. Mineralization noted as fine-grained, disseminated, stringers. Locally bleached. Weakly magnetic. Toward end of interval pseudo breccia texture due to patchy alteration. - 65.75-68.0 m - Patchy bleaching - 68.0-70.0 m - locally bleached, patchy magn, bleached zones not magnetic -72.0-74.0 m - mm-scale Mg-carb vein? with mala and FG cpy and py. -78.0-79.5 m - locally bleached, increased cpy and py, clotty, GD within veins and diss. - 79.5 m and onward alteration gives pseudo breccia effect. - 84.5 m - reduced to NQ rod | 4.67 | 1 | 1.5 |  | 0.1 |  | 0.2 | 1 |  |  | py-cpy-hem-mala | diss/stringers |  | 3 | Perv | 1 | V | 2 | SP/V | 2 | Pat/V |  |  | 1 | Pat | [8 empty] | 1 | Fe-carb | qtz+chl-clay+carb-kspar | Potassic/Phyllic | 0.473 | 0.18 | 0 | 1 | 3.18 | 2 | 10 | 50 | -1 | -1 | 3.52 | -1 | 15 | 233 | 4730 | 3.08 | 10 | -1 | 0.1 | -1 | 2.58 | 445 | 4 | 0.07 | 106 | 1750 | 9 | 0.44 | 3 | 6 | 45 | -1 | 0.38 | -1 | -1 | 144 | -1 | 30 | 0 | 0 | 0 | 0 | 0.18
1186 | TRK09-03 | Interval | H232348 | 0 | 0 | 361129.1972 | 6326661.873 | 287.7 | 67.1 | 1375.9111 | 1.5 | 79.5 | 81 |  | Augite-Phyric Basalt | 150 | 90 | 65.75-84.5 m - Same as 62.75-64.25 m. Pyrite mineralization noted 0.1-1%, cpy noted 0.1-1.5%. Mineralization noted as fine-grained, disseminated, stringers. Locally bleached. Weakly magnetic. Toward end of interval pseudo breccia texture due to patchy alteration. - 65.75-68.0 m - Patchy bleaching - 68.0-70.0 m - locally bleached, patchy magn, bleached zones not magnetic -72.0-74.0 m - mm-scale Mg-carb vein? with mala and FG cpy and py. -78.0-79.5 m - locally bleached, increased cpy and py, clotty, GD within veins and diss. - 79.5 m and onward alteration gives pseudo breccia effect. - 84.5 m - reduced to NQ rod | 1.55 | 1 | 1.5 |  | 0.5 |  |  | 1 |  |  | py-cpy-hem | diss/stringers |  | 4 | Perv | 2 | V | 2 | SP/V | 2 | Perv | 1 | V | 1 | Pat | [10 empty] | qtz+carb-chl+epi-kspar | Potassic/Phyllic | 0.201 | 0.152 | 0 | 0.5 | 2.92 | 2 | -1 | 20 | -1 | -1 | 2.81 | -1 | 14 | 227 | 2010 | 2.88 | 10 | -1 | 0.07 | -1 | 2.72 | 459 | -1 | 0.06 | 109 | 2090 | -1 | 0.26 | 3 | 4 | 30 | -1 | 0.38 | -1 | -1 | 138 | -1 | 37 | 0 | 0 | 0 | 0 | 0.152
1187 | TRK09-03 | Interval | H232349 | 0 | 0 | 361128.4558 | 6326662.11 | 287.7 | 67.1 | 1374.0687 | 2 | 81 | 83 |  | Augite-Phyric Basalt | 150 | 90 | 65.75-84.5 m - Same as 62.75-64.25 m. Pyrite mineralization noted 0.1-1%, cpy noted 0.1-1.5%. Mineralization noted as fine-grained, disseminated, stringers. Locally bleached. Weakly magnetic. Toward end of interval pseudo breccia texture due to patchy alteration. - 65.75-68.0 m - Patchy bleaching - 68.0-70.0 m - locally bleached, patchy magn, bleached zones not magnetic -72.0-74.0 m - mm-scale Mg-carb vein? with mala and FG cpy and py. -78.0-79.5 m - locally bleached, increased cpy and py, clotty, GD within veins and diss. - 79.5 m and onward alteration gives pseudo breccia effect. - 84.5 m - reduced to NQ rod | 1.59 | 0.3 | 0.3 |  | 0.2 |  | 0.1 | 1 |  |  | py-cpy-hem-mala | diss/stringers |  | 4 | Perv | 1 | V | 2 | SP/V | 2 | Perv |  |  | 1 | Pat | [10 empty] | qtz+chl-clay+carb-kspar | Potassic/Phyllic | 0.0942 | 0.06 | 0 | 0.2 | 1.72 | 7 | -1 | 20 | -1 | -1 | 2.82 | -1 | 5 | 109 | 942 | 1.35 | 10 | -1 | 0.1 | 10 | 1.3 | 319 | 1 | 0.07 | 35 | 5200 | 2 | 0.07 | -1 | 3 | 46 | -1 | 0.21 | -1 | -1 | 71 | -1 | 20 | 0 | 0 | 0 | 0 | 0.06
1188 | TRK09-03 | Interval | H232350 | 0 | 0 | 361127.8998 | 6326662.287 | 287.7 | 67.1 | 1372.6869 | 1.5 | 83 | 84.5 |  | Augite-Phyric Basalt | 150 | 90 | 65.75-84.5 m - Same as 62.75-64.25 m. Pyrite mineralization noted 0.1-1%, cpy noted 0.1-1.5%. Mineralization noted as fine-grained, disseminated, stringers. Locally bleached. Weakly magnetic. Toward end of interval pseudo breccia texture due to patchy alteration. - 65.75-68.0 m - Patchy bleaching - 68.0-70.0 m - locally bleached, patchy magn, bleached zones not magnetic -72.0-74.0 m - mm-scale Mg-carb vein? with mala and FG cpy and py. -78.0-79.5 m - locally bleached, increased cpy and py, clotty, GD within veins and diss. - 79.5 m and onward alteration gives pseudo breccia effect. - 84.5 m - reduced to NQ rod | 0.33 | 0.7 | 1 |  | 0.5 |  | 0.5 | 1 |  |  | py-cpy-hem-mala | diss/stringers |  | 4 | Perv |  |  | 2 | SP/V | 2 | Perv | 1 | SP | 1 | Pat/SP | [10 empty] | qtz+chl-clay+epi-kspar | Potassic/Phyllic | 0.243 | 0.152 | 0 | 0.7 | 1.31 | 7 | -1 | 20 | -1 | -1 | 2.77 | -1 | 8 | 47 | 2430 | 1.04 | -1 | -1 | 0.08 | 10 | 0.57 | 214 | 3 | 0.08 | 11 | 5590 | 6 | 0.12 | -1 | 2 | 43 | -1 | 0.13 | -1 | -1 | 43 | -1 | 15 | 0 | 0 | 0 | 0 | 0.152
1189 | TRK09-03 | Interval | H232351 | 0 | 0 | 361126.973 | 6326662.583 | 287.7 | 67.1 | 1370.384 | 2.5 | 84.5 | 87 |  | Coherent, Diorite | 850 | 84 | 84.5-91.7 m - Diorite, light green massive, very bleached unit. Same as 64.25-65.75 m. Irreg. Carb veins, mm-scale. Plag pheno's noted, 1-3 mm. Occasional clast of wall rk (augite basalt) noted. Clots of pyrite noted, rusty FeOx - 84.5-87.0 m - syenite dyke? 25 cm | 0.36 | 0.3 |  |  | 0.3 |  |  | 1 |  |  | py-hem | clots |  | 3 | Perv | 1 | V | 3 | SP | 2 | Perv | 1 | SP | 2 | Pat/SP | [10 empty] | qtz-chl+clay-kspar+carb-epi | Potassic/Phyllic | 0.0243 | 0.027 | 0 | -1 | 1.28 | 5 | 10 | 20 | -1 | -1 | 2.45 | -1 | 1 | 8 | 243 | 0.56 | 10 | -1 | 0.11 | -1 | 0.36 | 183 | -1 | 0.11 | 1 | 2230 | 2 | 0.03 | -1 | 2 | 39 | -1 | 0.14 | -1 | -1 | 33 | -1 | 12 | 0 | 0 | 0 | 0 | 0.027
1190 | TRK09-03 | Interval | H232352 | 0 | 0 | 361125.8609 | 6326662.938 | 287.7 | 67.1 | 1367.6204 | 3 | 87 | 90 |  | Coherent, Diorite | 850 | 84 | 84.5-91.7 m - Diorite, light green massive, very bleached unit. Same as 64.25-65.75 m. Irreg. Carb veins, mm-scale. Plag pheno's noted, 1-3 mm. Occasional clast of wall rk (augite basalt) noted. Clots of pyrite noted, rusty FeOx - 84.5-87.0 m - syenite dyke? 25 cm | 0.1 | 0.3 | 0.1 |  | 0.3 |  | 0.3 | 1 |  |  | py-cpy-hem-mala | clots |  | 3 | Perv | 1 | V | 3 | SP | 2 | Perv | 1 | SP | [12 empty] | qtz-chl+clay+carb-epi | Phyllic/Propylitic | 0.0518 | 0.026 | 0 | 0.5 | 1.38 | 5 | -1 | 20 | -1 | -1 | 2.96 | -1 | 3 | 28 | 518 | 0.9 | 10 | -1 | 0.08 | -1 | 0.77 | 321 | -1 | 0.1 | 4 | 1650 | 3 | 0.03 | 2 | 4 | 43 | -1 | 0.17 | -1 | -1 | 53 | -1 | 22 | 0 | 0 | 0 | 0 | 0.026
1191 | TRK09-03 | Interval | H232353 | H232354 BL-4 | 0 | 361125.2307 | 6326663.139 | 287.7 | 67.1 | 1366.0544 | 1.7 | 90 | 91.7 |  | Coherent, Diorite | 850 | 84 | 84.5-91.7 m - Diorite, light green massive, very bleached unit. Same as 64.25-65.75 m. Irreg. Carb veins, mm-scale. Plag pheno's noted, 1-3 mm. Occasional clast of wall rk (augite basalt) noted. Clots of pyrite noted, rusty FeOx - 84.5-87.0 m - syenite dyke? 25 cm | 0.28 | 0.3 | 0.3 |  | 0.5 |  | 0.5 | 1 |  |  | py-cpy-hem-mala | clots |  | 4 | Perv | 1 | V | 2 | SP | 2 | Perv |  |  | 1 | Pat | [10 empty] | qtz+chl-clay+carb-kspar | Potassic/Phyllic | 0.13 | 0.085 | 0 | 0.9 | 1.1 | 2 | -1 | 30 | -1 | -1 | 2.39 | -1 | 7 | 27 | 1300 | 1.19 | 10 | -1 | 0.06 | -1 | 0.79 | 343 | -1 | 0.11 | 10 | 1610 | 3 | 0.1 | 2 | 4 | 38 | -1 | 0.18 | -1 | -1 | 68 | -1 | 15 | 0 | 0 | 0 | 0 | 0.085
1192 | TRK09-03 | Interval | H232355 | 0 | 0 | 361124.7488 | 6326663.293 | 287.7 | 67.1 | 1364.8569 | 1.3 | 91.7 | 93 |  | Plag-Phyric Andesite | 200 | 90 | 91.7-110.85 m - Medium grey-green silica flooded, SP chlorite, plag-phyric (1-4 mm) andesite. Irreg Carb veins. Wk FeOx noted within matrix and along fractures. Epi veins, mm-scale. Toward end of interval see brecciated texture. Moderately to weakly magnetic. Weak py and cpy min, very FG, diss. - 96.0-99.0 m - 2 fingers of kspar-rich diorite. Approx 25 cm long, 45 deg tca. - 99.0-12.0 m - py, cpy and mala noted within mm-scale vein - 108.0-110.85 m - brecciated texture noted. Cpy noted in veins. Purplish tint | 0.88 | 0.1 | 0.1 |  | 0.5 |  | 0.3 | 1 |  |  | py-cpy-hem-mala | diss |  | 3 | Perv | 2 | V | 3 | SP/V |  |  | 1 | V | 1 | SP | [10 empty] | qtz-chl+carb +epi-kspar | Potassic/Phyllic | 0.0562 | 0.049 | 0 | 0.6 | 1.73 | 11 | -1 | 30 | -1 | -1 | 3.05 | -1 | 7 | 10 | 562 | 2.66 | 10 | -1 | 0.09 | -1 | 1.57 | 679 | -1 | 0.07 | 8 | 1640 | 3 | 0.13 | -1 | 8 | 73 | -1 | 0.17 | -1 | -1 | 124 | -1 | 31 | 0 | 0 | 0 | 0 | 0.049
1193 | TRK09-03 | Interval | H232356 | 0 | 0 | 361123.6367 | 6326663.648 | 287.7 | 67.1 | 1362.0933 | 3 | 93 | 96 |  | Plag-Phyric Andesite | 200 | 90 | 91.7-110.85 m - Medium grey-green silica flooded, SP chlorite, plag-phyric (1-4 mm) andesite. Irreg Carb veins. Wk FeOx noted within matrix and along fractures. Epi veins, mm-scale. Toward end of interval see brecciated texture. Moderately to weakly magnetic. Weak py and cpy min, very FG, diss. - 96.0-99.0 m - 2 fingers of kspar-rich diorite. Approx 25 cm long, 45 deg tca. - 99.0-12.0 m - py, cpy and mala noted within mm-scale vein - 108.0-110.85 m - brecciated texture noted. Cpy noted in veins. Purplish tint | 3.35 | 0.1 | 0.1 |  | 0.5 |  | 0.3 | 1 |  |  | py-cpy-hem-mala | diss |  | 3 | Perv | 3 | V | 3 | SP/V |  |  | 1 | V | 1 | SP | [10 empty] | qtz-carb-chl+epi-kspar | Potassic/Phyllic | 0.0642 | 0.039 | 0 | 0.5 | 1.17 | 4 | -1 | 50 | -1 | -1 | 2.14 | -1 | 9 | 16 | 642 | 2.75 | 10 | -1 | 0.1 | -1 | 0.92 | 440 | -1 | 0.09 | 8 | 1650 | 2 | 0.06 | -1 | 5 | 56 | -1 | 0.18 | -1 | -1 | 132 | -1 | 21 | 0 | 0 | 0 | 0 | 0.039
1194 | TRK09-03 | Interval | H232357 | 0 | 0 | 361122.5246 | 6326664.003 | 287.7 | 67.1 | 1359.3298 | 3 | 96 | 99 |  | Plag-Phyric Andesite | 200 | 90 | 91.7-110.85 m - Medium grey-green silica flooded, SP chlorite, plag-phyric (1-4 mm) andesite. Irreg Carb veins. Wk FeOx noted within matrix and along fractures. Epi veins, mm-scale. Toward end of interval see brecciated texture. Moderately to weakly magnetic. Weak py and cpy min, very FG, diss. - 96.0-99.0 m - 2 fingers of kspar-rich diorite. Approx 25 cm long, 45 deg tca. - 99.0-12.0 m - py, cpy and mala noted within mm-scale vein - 108.0-110.85 m - brecciated texture noted. Cpy noted in veins. Purplish tint | 11.3 | 0.1 | 0.1 |  | 0.5 |  | 0.1 | 1 |  |  | py-cpy-hem-mala | diss |  | 3 | Perv | 2 | Pat/V | 2 | SP |  |  | 1 | V | 1 | Pat | [10 empty] | qtz+carb-chl+epi-kspar | Potassic/Phyllic | 0.0124 | 0.009 | 0 | 0.2 | 0.96 | 4 | -1 | 40 | -1 | -1 | 2.45 | -1 | 5 | 7 | 124 | 2.41 | 10 | -1 | 0.12 | -1 | 0.79 | 461 | -1 | 0.08 | 7 | 1460 | -1 | 0.02 | -1 | 5 | 55 | -1 | 0.15 | -1 | -1 | 123 | -1 | 19 | 0 | 0 | 0 | 0 | 0.009
1195 | TRK09-03 | Interval | H232358 | 0 | 0 | 361121.4125 | 6326664.357 | 287.7 | 67.1 | 1356.5662 | 3 | 99 | 102 |  | Plag-Phyric Andesite | 200 | 90 | 91.7-110.85 m - Medium grey-green silica flooded, SP chlorite, plag-phyric (1-4 mm) andesite. Irreg Carb veins. Wk FeOx noted within matrix and along fractures. Epi veins, mm-scale. Toward end of interval see brecciated texture. Moderately to weakly magnetic. Weak py and cpy min, very FG, diss. - 96.0-99.0 m - 2 fingers of kspar-rich diorite. Approx 25 cm long, 45 deg tca. - 99.0-12.0 m - py, cpy and mala noted within mm-scale vein - 108.0-110.85 m - brecciated texture noted. Cpy noted in veins. Purplish tint | 6.21 | 0.3 | 0.3 |  | 0.5 |  | 0.3 | 1 |  |  | py-cpy-hem-mala | diss |  | 3 | Perv | 2 | V | 2 | SP |  |  | 1 | V | 1 | Pat | [10 empty] | qtz+carb-chl+epi-kspar | Potassic/Phyllic | 0.0883 | 0.057 | 0 | 0.8 | 1.02 | 5 | -1 | 50 | -1 | -1 | 2.4 | -1 | 10 | 6 | 883 | 2.45 | 10 | -1 | 0.15 | -1 | 0.83 | 528 | -1 | 0.06 | 7 | 1410 | 3 | 0.23 | -1 | 7 | 43 | -1 | 0.14 | -1 | -1 | 111 | -1 | 28 | 0 | 0 | 0 | 0 | 0.057
1196 | TRK09-03 | Interval | H232359 | 0 | 0 | 361120.3004 | 6326664.712 | 287.7 | 67.1 | 1353.8026 | 3 | 102 | 105 |  | Plag-Phyric Andesite | 200 | 90 | 91.7-110.85 m - Medium grey-green silica flooded, SP chlorite, plag-phyric (1-4 mm) andesite. Irreg Carb veins. Wk FeOx noted within matrix and along fractures. Epi veins, mm-scale. Toward end of interval see brecciated texture. Moderately to weakly magnetic. Weak py and cpy min, very FG, diss. - 96.0-99.0 m - 2 fingers of kspar-rich diorite. Approx 25 cm long, 45 deg tca. - 99.0-12.0 m - py, cpy and mala noted within mm-scale vein - 108.0-110.85 m - brecciated texture noted. Cpy noted in veins. Purplish tint | 3.15 | 0.1 | 0.1 |  | 0.5 |  |  | 1 |  |  | py-cpy-hem | diss |  | 3 | Perv | 3 | V | 2 | SP |  |  | 2 | V | 1 | Pat | [10 empty] | qtz-carb+chl-epi +kspar | Potassic/Phyllic | 0.076 | 0.043 | 0 | 0.7 | 1.4 | 4 | -1 | 50 | -1 | -1 | 2.51 | -1 | 7 | 7 | 760 | 2.66 | 10 | -1 | 0.12 | -1 | 1.25 | 710 | -1 | 0.06 | 9 | 1590 | 3 | 0.15 | 2 | 8 | 56 | -1 | 0.16 | -1 | -1 | 116 | -1 | 33 | 0 | 0 | 0 | 0 | 0.043
1197 | TRK09-03 | Interval | H232360 | H232361 HC-1 | 0 | 361119.1883 | 6326665.067 | 287.7 | 67.1 | 1351.0391 | 3 | 105 | 108 |  | Plag-Phyric Andesite | 200 | 90 | 91.7-110.85 m - Medium grey-green silica flooded, SP chlorite, plag-phyric (1-4 mm) andesite. Irreg Carb veins. Wk FeOx noted within matrix and along fractures. Epi veins, mm-scale. Toward end of interval see brecciated texture. Moderately to weakly magnetic. Weak py and cpy min, very FG, diss. - 96.0-99.0 m - 2 fingers of kspar-rich diorite. Approx 25 cm long, 45 deg tca. - 99.0-12.0 m - py, cpy and mala noted within mm-scale vein - 108.0-110.85 m - brecciated texture noted. Cpy noted in veins. Purplish tint | 0.27 | 0.1 | 0.1 |  | 1 |  |  | 1 |  |  | py-cpy-hem | diss |  | 3 | Perv | 2 | V | 2 | SP | 1 | Perv |  |  | 1 | V | [10 empty] | qtz+carb-chl+clay-kspar | Potassic/Phyllic | 0.011 | 0.007 | 0 | 0.2 | 1.49 | 4 | -1 | 540 | 0.5 | -1 | 6.34 | -1 | 6 | 115 | 110 | 1.74 | 10 | -1 | 0.17 | -1 | 1.95 | 895 | -1 | 0.05 | 23 | 1770 | 2 | 0.03 | -1 | 9 | 148 | -1 | 0.12 | -1 | -1 | 77 | -1 | 35 | 0 | 0 | 0 | 0 | 0.007
1198 | TRK09-03 | Interval | H232362 | 0 | 0 | 361118.1317 | 6326665.404 | 287.7 | 67.1 | 1348.4137 | 2.85 | 108 | 110.85 |  | Plag-Phyric Andesite | 200 | 90 | 91.7-110.85 m - Medium grey-green silica flooded, SP chlorite, plag-phyric (1-4 mm) andesite. Irreg Carb veins. Wk FeOx noted within matrix and along fractures. Epi veins, mm-scale. Toward end of interval see brecciated texture. Moderately to weakly magnetic. Weak py and cpy min, very FG, diss. - 96.0-99.0 m - 2 fingers of kspar-rich diorite. Approx 25 cm long, 45 deg tca. - 99.0-12.0 m - py, cpy and mala noted within mm-scale vein - 108.0-110.85 m - brecciated texture noted. Cpy noted in veins. Purplish tint | 0.47 | 0.5 | 0.3 |  | 2 |  |  | 1 |  |  | py-cpy-hem | diss |  | 3 | Perv | 3 | SP/V | 2 | SP/V | 1 | Perv | [14 empty] | qtz-carb+chl+clay | Phyllic/Propylitic | 0.0242 | 0.012 | 0 | 0.3 | 1.08 | 2 | -1 | 500 | -1 | -1 | 5.15 | -1 | 7 | 2 | 242 | 2.34 | -1 | -1 | 0.29 | -1 | 1.34 | 823 | 1 | 0.04 | 7 | 1420 | 8 | 0.19 | -1 | 6 | 187 | -1 | -1 | -1 | -1 | 27 | -1 | 49 | 0 | 0 | 0 | 0 | 0.012
1199 | TRK09-03 | Interval | H232363 | 0 | 0 | 361117.3347 | 6326665.659 | 287.7 | 67.1 | 1346.4332 | 2.15 | 110.85 | 113 | Fe Carb | Rusty Zone | 12000 | 70 | 110.85-127.13 m - Rusty Fe Carb rich zone (diorite?) Irreg carb veining. Mala noted on fract. Texture overprinted by Fe Carb. Py and cpy min noted within stringers, clots and diss. Inferred contact with diorite and plag-phyric andesite at 117.0 m. - 117.0 m - Inferred contact. Mala noted within veins, dendritic mangenese oxides along select fractures. - 121.0-123.0 m - Core very broken, mala noted along fractures. | 0.17 | 0.1 | [5 empty] | 3 |  |  | py | diss/clots/stringers |  | 2 | Perv | 3 | Pat/V | 2 | SP |  |  |  |  | 1 | Pat | [8 empty] | 1 | Fe-carb | carb+qtz-chl+kspar | Potassic/Phyllic | 0.026 | 0.013 | 0 | 0.2 | 0.87 | 4 | -1 | 120 | -1 | -1 | 3.47 | -1 | 5 | 2 | 260 | 1.41 | -1 | -1 | 0.29 | -1 | 0.56 | 475 | -1 | 0.02 | 2 | 1030 | -1 | 0.07 | -1 | 3 | 72 | -1 | -1 | -1 | -1 | 16 | -1 | 33 | 0 | 0 | 0 | 0 | 0.013
1200 | TRK09-03 | Interval | H232364 | 0 | 0 | 361116.5933 | 6326665.895 | 287.7 | 67.1 | 1344.5908 | 2 | 113 | 115 | Fe Carb | Rusty Zone | 12000 | 70 | 110.85-127.13 m - Rusty Fe Carb rich zone (diorite?) Irreg carb veining. Mala noted on fract. Texture overprinted by Fe Carb. Py and cpy min noted within stringers, clots and diss. Inferred contact with diorite and plag-phyric andesite at 117.0 m. - 117.0 m - Inferred contact. Mala noted within veins, dendritic mangenese oxides along select fractures. - 121.0-123.0 m - Core very broken, mala noted along fractures. | 0.13 | 0.1 |  |  |  |  | 0.1 | 3 |  |  | py-mala | diss/clots/stringers |  | 2 | Perv | 4 | Perv | 1 | SP | 1 | Perv | [12 empty] | 1 | Fe-carb | carb+qtz+chl-clay | Phyllic/Propylitic | 0.0679 | 0.019 | 0 | 0.6 | 0.97 | 7 | -1 | 150 | -1 | -1 | 5.59 | -1 | 6 | 1 | 679 | 1.7 | -1 | -1 | 0.37 | -1 | 0.56 | 666 | -1 | 0.02 | -1 | 1820 | 12 | 0.13 | -1 | 6 | 105 | -1 | -1 | -1 | -1 | 21 | -1 | 38 | 0 | 0 | 0 | 0 | 0.019
1201 | TRK09-03 | Interval | H232365 | 0 | 0 | 361115.8519 | 6326666.132 | 287.7 | 67.1 | 1342.7484 | 2 | 115 | 117 | Fe Carb | Rusty Zone | 12000 | 70 | 110.85-127.13 m - Rusty Fe Carb rich zone (diorite?) Irreg carb veining. Mala noted on fract. Texture overprinted by Fe Carb. Py and cpy min noted within stringers, clots and diss. Inferred contact with diorite and plag-phyric andesite at 117.0 m. - 117.0 m - Inferred contact. Mala noted within veins, dendritic mangenese oxides along select fractures. - 121.0-123.0 m - Core very broken, mala noted along fractures. | 0.13 | 0.1 |  |  |  |  | 0.1 | 3 |  |  | py-mala | diss/clots/stringers |  | 2 | Perv | 4 | Perv | 1 | SP | 1 | Perv | [12 empty] | 1 | Fe-carb | carb+qtz+chl-clay | Phyllic/Propylitic | 0.143 | 0.054 | 0 | 1.2 | 0.66 | 8 | -1 | 120 | -1 | -1 | 4.22 | -1 | 8 | 2 | 1430 | 1.56 | -1 | -1 | 0.32 | -1 | 0.37 | 578 | -1 | 0.03 | -1 | 1630 | 27 | 0.19 | 2 | 7 | 69 | -1 | -1 | -1 | -1 | 24 | -1 | 38 | 0 | 0 | 0 | 0 | 0.054
1202 | TRK09-03 | Interval | H232366 | H232367 DUP | 0 | 361115.1105 | 6326666.369 | 287.7 | 67.1 | 1340.906 | 2 | 117 | 119 | Fe Carb | Rusty Zone | 12000 | 70 | 110.85-127.13 m - Rusty Fe Carb rich zone (diorite?) Irreg carb veining. Mala noted on fract. Texture overprinted by Fe Carb. Py and cpy min noted within stringers, clots and diss. Inferred contact with diorite and plag-phyric andesite at 117.0 m. - 117.0 m - Inferred contact. Mala noted within veins, dendritic mangenese oxides along select fractures. - 121.0-123.0 m - Core very broken, mala noted along fractures. | 0.22 | 0.5 | 0.3 |  |  |  | 0.3 | 3 |  |  | py-cpy-mala | diss/clots/stringers |  | 2 | Perv | 4 | Perv | 1 | SP | 1 | Perv | [12 empty] | 1 | Fe-carb | carb+qtz+chl-clay | Phyllic/Propylitic | 0.31 | 0.2 | 0 | 3.2 | 0.55 | 9 | -1 | 160 | -1 | -1 | 4.2 | 0.6 | 8 | 1 | 3100 | 1.73 | -1 | -1 | 0.26 | -1 | 0.3 | 546 | -1 | 0.02 | 2 | 1630 | 17 | 0.22 | -1 | 8 | 80 | -1 | -1 | -1 | -1 | 39 | -1 | 61 | 0 | 0 | 0 | 0 | 0.2
1203 | TRK09-03 | Interval | H232368 | 0 | Core Library | 361114.3691 | 6326666.605 | 287.7 | 67.1 | 1339.0637 | 2 | 119 | 121 | Fe Carb | Rusty Zone | 12000 | 70 | 110.85-127.13 m - Rusty Fe Carb rich zone (diorite?) Irreg carb veining. Mala noted on fract. Texture overprinted by Fe Carb. Py and cpy min noted within stringers, clots and diss. Inferred contact with diorite and plag-phyric andesite at 117.0 m. - 117.0 m - Inferred contact. Mala noted within veins, dendritic mangenese oxides along select fractures. - 121.0-123.0 m - Core very broken, mala noted along fractures. | 0.1 | 0.3 | 0.5 |  |  |  | 0.2 | 3 |  |  | py-cpy-mala | diss/clots/stringers |  | 2 | Perv | 4 | Perv | 1 | SP | 1 | Perv | [12 empty] | 1 | Fe-carb | carb+qtz+chl-clay | Phyllic/Propylitic | 0.3 | 0.261 | 0 | 3.3 | 0.53 | 12 | -1 | 120 | -1 | -1 | 4.34 | 0.5 | 12 | 1 | 3000 | 1.87 | -1 | -1 | 0.28 | 10 | 0.48 | 564 | 6 | 0.02 | 2 | 1690 | 7 | 0.45 | 2 | 8 | 96 | -1 | -1 | -1 | -1 | 42 | -1 | 46 | 0 | 0 | 0 | 0 | 0.261
1204 | TRK09-03 | Interval | H232369 | 0 | Core Library | 361113.6277 | 6326666.842 | 287.7 | 67.1 | 1337.2213 | 2 | 121 | 123 | Fe Carb | Rusty Zone | 12000 | 70 | 110.85-127.13 m - Rusty Fe Carb rich zone (diorite?) Irreg carb veining. Mala noted on fract. Texture overprinted by Fe Carb. Py and cpy min noted within stringers, clots and diss. Inferred contact with diorite and plag-phyric andesite at 117.0 m. - 117.0 m - Inferred contact. Mala noted within veins, dendritic mangenese oxides along select fractures. - 121.0-123.0 m - Core very broken, mala noted along fractures. | 0.15 | 0.3 | 0.5 |  |  |  | 0.5 | 3 |  |  | py-cpy-mala | diss/clots/stringers |  | 2 | Perv | 4 | Perv | 1 | SP | 1 | Perv | [12 empty] | 1 | Fe-carb | carb+qtz+chl-clay | Phyllic/Propylitic | 0.497 | 0.341 | 0 | 5.2 | 0.53 | 27 | -1 | 120 | -1 | -1 | 2.74 | 0.9 | 18 | 1 | 4970 | 2.27 | -1 | 2 | 0.34 | 10 | 0.07 | 480 | 13 | 0.02 | 5 | 1740 | 5 | 0.12 | 6 | 7 | 35 | -1 | -1 | -1 | -1 | 32 | -1 | 87 | 0 | 0 | 0 | 0 | 0.341
1205 | TRK09-03 | Interval | H232370 | 0 | 0 | 361112.8863 | 6326667.078 | 287.7 | 67.1 | 1335.3789 | 2 | 123 | 125 | Fe Carb | Rusty Zone | 12000 | 70 | 110.85-127.13 m - Rusty Fe Carb rich zone (diorite?) Irreg carb veining. Mala noted on fract. Texture overprinted by Fe Carb. Py and cpy min noted within stringers, clots and diss. Inferred contact with diorite and plag-phyric andesite at 117.0 m. - 117.0 m - Inferred contact. Mala noted within veins, dendritic mangenese oxides along select fractures. - 121.0-123.0 m - Core very broken, mala noted along fractures. | 0.86 | 0.3 | 0.1 |  |  |  | 2 | 1 |  |  | py-cpy-mala | diss/clots/stringers |  | 2 | Perv | 4 | Perv | 1 | SP | 2 | SP |  |  | 1 | SP | [8 empty] | 1 | Fe-carb | carb+qtz-clay+chl-kspar | Potassic/Phyllic | 0.247 | 0.152 | 0 | 2 | 0.68 | 27 | -1 | 180 | -1 | -1 | 4.92 | 0.5 | 11 | 1 | 2470 | 2.95 | -1 | 2 | 0.38 | -1 | 0.08 | 527 | 7 | 0.02 | 3 | 1590 | 3 | 0.07 | 12 | 8 | 51 | -1 | -1 | -1 | -1 | 31 | -1 | 61 | 0 | 0 | 0 | 0 | 0.152
1206 | TRK09-03 | Interval | H232371 | 0 | 0 | 361112.0967 | 6326667.33 | 287.7 | 67.1 | 1333.4168 | 2.13 | 125 | 127.13 | Fe Carb | Rusty Zone | 12000 | 70 | 110.85-127.13 m - Rusty Fe Carb rich zone (diorite?) Irreg carb veining. Mala noted on fract. Texture overprinted by Fe Carb. Py and cpy min noted within stringers, clots and diss. Inferred contact with diorite and plag-phyric andesite at 117.0 m. - 117.0 m - Inferred contact. Mala noted within veins, dendritic mangenese oxides along select fractures. - 121.0-123.0 m - Core very broken, mala noted along fractures. | 0.47 | 0.2 |  |  |  |  | 0.3 | 1 |  |  | py-mala | diss/clots/stringers |  | 2 | Perv | 4 | Perv | 1 | SP | 2 | SP |  |  | 1 | SP | [8 empty] | 1 | Fe-carb | carb+qtz-clay+chl-kspar | Potassic/Phyllic | 0.0941 | 0.046 | 0 | 0.4 | 0.62 | 22 | -1 | 360 | -1 | -1 | 3.95 | -1 | 10 | 1 | 941 | 3.26 | -1 | 2 | 0.35 | -1 | 0.08 | 402 | 3 | 0.03 | -1 | 1470 | 2 | 0.02 | 5 | 7 | 37 | -1 | -1 | -1 | -1 | 37 | -1 | 18 | 0 | 0 | 0 | 0 | 0.046
1207 | TRK09-03 | Interval | H232372 | 0 | 0 | 361111.4035 | 6326667.552 | 287.7 | 67.1 | 1331.6942 | 1.87 | 127.13 | 129 |  | Plag-Phyric Andesite | 200 | 90 | 127.13-174.0 m - Unit is light to medium grey with fingers of pink kspar alteration. Start of unit is very altered, textures obilterated. Moderate kspar flooding. Fe-carb alteration above masks andesite unit, but shows texture in some parts. FG diss py and magn. Trace amts of fine diss cpy. Hem on fractures seen starting at 129 m along with epi. - 127.13 m - Fe-carb contact with this unit is sharp at 38 deg tca; however contact with augite-basalt aboe is inferred to be around 117 m. - 157.0 m - 30 cm Fe-carb vein - 166.5 m - 15 cm Fe-carb vein 55 deg tca overprinting unit - Epi increases downhole. Minor py seen at bottom. | 0.63 | 0.1 | [8 empty] | py | diss |  | 3 | Perv | 1 | SP | 2 | SP/V |  |  |  |  | 1 | Pat | 1 | SP | [8 empty] | qtz+chl+carb-kspar-magn | Potassic/Phyllic | 0.0309 | 0.033 | 0 | -1 | 0.47 | 8 | -1 | 1210 | -1 | -1 | 4.51 | -1 | 7 | 1 | 309 | 3.49 | -1 | 3 | 0.3 | 10 | 1.08 | 443 | -1 | 0.05 | 1 | 1700 | -1 | 0.18 | 3 | 11 | 125 | -1 | -1 | -1 | -1 | 50 | -1 | 16 | 0 | 0 | 0 | 0 | 0.033
1208 | TRK09-03 | Interval | H232373 | 0 | 0 | 361110.6621 | 6326667.788 | 287.7 | 67.1 | 1329.8518 | 2 | 129 | 131 |  | Plag-Phyric Andesite | 200 | 90 | 127.13-174.0 m - Unit is light to medium grey with fingers of pink kspar alteration. Start of unit is very altered, textures obilterated. Moderate kspar flooding. Fe-carb alteration above masks andesite unit, but shows texture in some parts. FG diss py and magn. Trace amts of fine diss cpy. Hem on fractures seen starting at 129 m along with epi. - 127.13 m - Fe-carb contact with this unit is sharp at 38 deg tca; however contact with augite-basalt aboe is inferred to be around 117 m. - 157.0 m - 30 cm Fe-carb vein - 166.5 m - 15 cm Fe-carb vein 55 deg tca overprinting unit - Epi increases downhole. Minor py seen at bottom. | 1.35 | 0.5 | 0.1 |  | 0.5 |  |  | 1 |  |  | py-cpy-hem | diss |  | 4 | Perv | 1 | SP | 2 | SP |  |  |  |  | 2 | Pat | 2 | SP | [6 empty] | 1 | Fe-carb | qtz+chl-kspar-magn+carb | Potassic/Phyllic | 0.0433 | 0.078 | 0 | -1 | 0.65 | 3 | -1 | 340 | -1 | -1 | 3.66 | -1 | 8 | 2 | 433 | 3.98 | 10 | 2 | 0.23 | 10 | 1.03 | 361 | -1 | 0.06 | 2 | 1730 | -1 | 0.12 | 2 | 10 | 74 | -1 | 0.01 | -1 | -1 | 103 | -1 | 19 | 0 | 0 | 0 | 0 | 0.078
1209 | TRK09-03 | Interval | H232374 | H232375 BL-4 | 0 | 361109.55 | 6326668.143 | 287.7 | 67.1 | 1327.0883 | 3 | 131 | 134 |  | Plag-Phyric Andesite | 200 | 90 | 127.13-174.0 m - Unit is light to medium grey with fingers of pink kspar alteration. Start of unit is very altered, textures obilterated. Moderate kspar flooding. Fe-carb alteration above masks andesite unit, but shows texture in some parts. FG diss py and magn. Trace amts of fine diss cpy. Hem on fractures seen starting at 129 m along with epi. - 127.13 m - Fe-carb contact with this unit is sharp at 38 deg tca; however contact with augite-basalt aboe is inferred to be around 117 m. - 157.0 m - 30 cm Fe-carb vein - 166.5 m - 15 cm Fe-carb vein 55 deg tca overprinting unit - Epi increases downhole. Minor py seen at bottom. | 16.8 | 0.3 |  |  | 0.5 |  |  | 1 |  |  | py-hem | diss |  | 4 | Perv | 1 | SP | 2 | SP/V |  |  |  |  | 1 | Pat | 2 | SP | [8 empty] | qtz+chl-magn+carb-kspar | Potassic/Phyllic | 0.028 | 0.018 | 0 | -1 | 1.65 | 3 | -1 | 80 | 0.5 | -1 | 2.96 | -1 | 8 | 3 | 280 | 4.36 | 10 | -1 | 0.14 | 10 | 1.59 | 364 | -1 | 0.07 | 1 | 1800 | -1 | 0.03 | -1 | 11 | 74 | -1 | 0.06 | -1 | -1 | 165 | -1 | 25 | 0 | 0 | 0 | 0 | 0.018
1210 | TRK09-03 | Interval | H232376 | 0 | 0 | 361108.4379 | 6326668.498 | 287.7 | 67.1 | 1324.3247 | 3 | 134 | 137 |  | Plag-Phyric Andesite | 200 | 90 | 127.13-174.0 m - Unit is light to medium grey with fingers of pink kspar alteration. Start of unit is very altered, textures obilterated. Moderate kspar flooding. Fe-carb alteration above masks andesite unit, but shows texture in some parts. FG diss py and magn. Trace amts of fine diss cpy. Hem on fractures seen starting at 129 m along with epi. - 127.13 m - Fe-carb contact with this unit is sharp at 38 deg tca; however contact with augite-basalt aboe is inferred to be around 117 m. - 157.0 m - 30 cm Fe-carb vein - 166.5 m - 15 cm Fe-carb vein 55 deg tca overprinting unit - Epi increases downhole. Minor py seen at bottom. | 27 | 0.3 | 0.1 |  | 0.5 |  |  | 1 |  |  | py-cpy-hem | diss |  | 4 | Perv | 2 | V | 2 | SP/V |  |  | 2 | V | 2 | Pat | 2 | SP | [8 empty] | qtz+carb-chl-epi-kspar-magn | Potassic/Phyllic | 0.0305 | 0.022 | 0 | -1 | 1.25 | 6 | -1 | 70 | -1 | -1 | 2.4 | -1 | 7 | 3 | 305 | 4.31 | 10 | -1 | 0.14 | 10 | 1.18 | 291 | -1 | 0.09 | 1 | 1790 | -1 | 0.04 | -1 | 9 | 69 | -1 | 0.13 | -1 | -1 | 176 | -1 | 20 | 0 | 0 | 0 | 0 | 0.022
1211 | TRK09-03 | Interval | H232377 | 0 | 0 | 361107.4666 | 6326668.808 | 287.7 | 67.1 | 1321.9112 | 2.62 | 137 | 139.62 |  | Plag-Phyric Andesite | 200 | 90 | 127.13-174.0 m - Unit is light to medium grey with fingers of pink kspar alteration. Start of unit is very altered, textures obilterated. Moderate kspar flooding. Fe-carb alteration above masks andesite unit, but shows texture in some parts. FG diss py and magn. Trace amts of fine diss cpy. Hem on fractures seen starting at 129 m along with epi. - 127.13 m - Fe-carb contact with this unit is sharp at 38 deg tca; however contact with augite-basalt aboe is inferred to be around 117 m. - 157.0 m - 30 cm Fe-carb vein - 166.5 m - 15 cm Fe-carb vein 55 deg tca overprinting unit - Epi increases downhole. Minor py seen at bottom. | 21.3 | 0.5 | 0.1 |  | 0.5 |  | 0.3 |  |  |  | py-cpy-hem-mala | diss |  | 4 | Perv | 2 | V | 2 | SP/V |  |  | 2 | V | 1 | Pat | 2 | SP | [8 empty] | qtz+carb-chl-epi-magn+kspar | Potassic/Phyllic | 0.095 | 0.16 | 0 | 0.4 | 1.26 | 14 | -1 | 60 | -1 | -1 | 1.88 | -1 | 7 | 3 | 950 | 4.41 | 10 | -1 | 0.14 | 10 | 1.06 | 261 | -1 | 0.08 | 2 | 1790 | 4 | 0.09 | -1 | 8 | 68 | -1 | 0.13 | -1 | -1 | 167 | -1 | 19 | 0 | 0 | 0 | 0 | 0.16
1212 | TRK09-03 | Interval | H232378 | 0 | 0 | 361106.5843 | 6326669.09 | 287.7 | 67.1 | 1319.7188 | 2.38 | 139.62 | 142 |  | Plag-Phyric Andesite | 200 | 90 | 127.13-174.0 m - Unit is light to medium grey with fingers of pink kspar alteration. Start of unit is very altered, textures obilterated. Moderate kspar flooding. Fe-carb alteration above masks andesite unit, but shows texture in some parts. FG diss py and magn. Trace amts of fine diss cpy. Hem on fractures seen starting at 129 m along with epi. - 127.13 m - Fe-carb contact with this unit is sharp at 38 deg tca; however contact with augite-basalt aboe is inferred to be around 117 m. - 157.0 m - 30 cm Fe-carb vein - 166.5 m - 15 cm Fe-carb vein 55 deg tca overprinting unit - Epi increases downhole. Minor py seen at bottom. | 22.6 | 0.3 |  |  | 0.3 | [5 empty] | py-hem | diss |  | 4 | Perv | 2 | V | 2 | SP/V |  |  | 2 | V | 2 | Perv | 2 | SP | [8 empty] | qtz+carb-chl-epi-kspar-magn | Potassic/Phyllic | 0.0252 | 0.015 | 0 | 0.2 | 0.96 | 5 | -1 | 60 | -1 | -1 | 1.55 | -1 | 5 | 3 | 252 | 3.28 | 10 | -1 | 0.16 | 10 | 0.76 | 200 | -1 | 0.08 | 2 | 1380 | -1 | 0.03 | -1 | 6 | 56 | -1 | 0.13 | -1 | -1 | 136 | -1 | 15 | 0 | 0 | 0 | 0 | 0.015
1213 | TRK09-03 | Interval | H232379 | 0 | Core Library | 361105.8429 | 6326669.326 | 287.7 | 67.1 | 1317.8764 | 2 | 142 | 144 |  | Plag-Phyric Andesite | 200 | 90 | 127.13-174.0 m - Unit is light to medium grey with fingers of pink kspar alteration. Start of unit is very altered, textures obilterated. Moderate kspar flooding. Fe-carb alteration above masks andesite unit, but shows texture in some parts. FG diss py and magn. Trace amts of fine diss cpy. Hem on fractures seen starting at 129 m along with epi. - 127.13 m - Fe-carb contact with this unit is sharp at 38 deg tca; however contact with augite-basalt aboe is inferred to be around 117 m. - 157.0 m - 30 cm Fe-carb vein - 166.5 m - 15 cm Fe-carb vein 55 deg tca overprinting unit - Epi increases downhole. Minor py seen at bottom. | 15.8 | 0.3 | 0.1 |  | 0.3 | [5 empty] | py-cpy-hem | diss |  | 4 | Perv | 2 | V | 2 | SP/V |  |  | 2 | V | 1 | Pat | 2 | SP | [8 empty] | qtz+carb-chl-epi-magn+kspar | Potassic/Phyllic | 0.0373 | 0.014 | 0 | -1 | 1.47 | 3 | -1 | 70 | -1 | -1 | 2.39 | -1 | 9 | 3 | 373 | 4.25 | 10 | -1 | 0.13 | 10 | 1.36 | 291 | -1 | 0.08 | 2 | 1760 | -1 | 0.04 | -1 | 10 | 69 | -1 | 0.1 | -1 | -1 | 163 | -1 | 19 | 0 | 0 | 0 | 0 | 0.014
1214 | TRK09-03 | Interval | H232380 | H232381 CGS-17 | 0 | 361104.7308 | 6326669.681 | 287.7 | 67.1 | 1315.1129 | 3 | 144 | 147 |  | Plag-Phyric Andesite | 200 | 90 | 127.13-174.0 m - Unit is light to medium grey with fingers of pink kspar alteration. Start of unit is very altered, textures obilterated. Moderate kspar flooding. Fe-carb alteration above masks andesite unit, but shows texture in some parts. FG diss py and magn. Trace amts of fine diss cpy. Hem on fractures seen starting at 129 m along with epi. - 127.13 m - Fe-carb contact with this unit is sharp at 38 deg tca; however contact with augite-basalt aboe is inferred to be around 117 m. - 157.0 m - 30 cm Fe-carb vein - 166.5 m - 15 cm Fe-carb vein 55 deg tca overprinting unit - Epi increases downhole. Minor py seen at bottom. | 20.5 | 0.1 | 0.1 |  | 0.3 | [5 empty] | py-cpy-hem | diss |  | 4 | Perv | 2 | V | 2 | SP |  |  | 2 | V | 1 | SP | 2 | SP | [8 empty] | qtz+carb-chl-epi-magn+kspar | Potassic/Phyllic | 0.023 | 0.025 | 0 | -1 | 1.25 | 7 | -1 | 70 | -1 | -1 | 2.08 | -1 | 7 | 3 | 230 | 4.03 | 10 | -1 | 0.14 | 10 | 0.98 | 296 | -1 | 0.09 | 2 | 1770 | -1 | 0.03 | -1 | 7 | 89 | -1 | 0.15 | -1 | -1 | 158 | -1 | 22 | 0 | 0 | 0 | 0 | 0.025
1215 | TRK09-03 | Interval | H232382 | 0 | 0 | 361103.6187 | 6326670.036 | 287.7 | 67.1 | 1312.3493 | 3 | 147 | 150 |  | Plag-Phyric Andesite | 200 | 90 | 127.13-174.0 m - Unit is light to medium grey with fingers of pink kspar alteration. Start of unit is very altered, textures obilterated. Moderate kspar flooding. Fe-carb alteration above masks andesite unit, but shows texture in some parts. FG diss py and magn. Trace amts of fine diss cpy. Hem on fractures seen starting at 129 m along with epi. - 127.13 m - Fe-carb contact with this unit is sharp at 38 deg tca; however contact with augite-basalt aboe is inferred to be around 117 m. - 157.0 m - 30 cm Fe-carb vein - 166.5 m - 15 cm Fe-carb vein 55 deg tca overprinting unit - Epi increases downhole. Minor py seen at bottom. | 20.8 | 0.3 | 0.1 |  | 0.3 | [5 empty] | py-cpy-hem | diss |  | 4 | Perv | 1 | V | 2 | SP |  |  | 3 | V | 1 | SP | 2 | SP | [6 empty] | 1 | Fe-carb | qtz+epi+chl-magn+carb-kspar | Potassic/Phyllic | 0.0454 | 0.026 | 0 | -1 | 1.19 | 13 | -1 | 80 | -1 | -1 | 1.53 | -1 | 7 | 4 | 454 | 3.99 | 10 | -1 | 0.14 | 10 | 0.74 | 282 | -1 | 0.09 | 2 | 1780 | -1 | 0.08 | -1 | 5 | 62 | -1 | 0.16 | -1 | -1 | 154 | -1 | 19 | 0 | 0 | 0 | 0 | 0.026
1216 | TRK09-03 | Interval | H232383 | 0 | 0 | 361102.5066 | 6326670.391 | 287.7 | 67.1 | 1309.5857 | 3 | 150 | 153 |  | Plag-Phyric Andesite | 200 | 90 | 127.13-174.0 m - Unit is light to medium grey with fingers of pink kspar alteration. Start of unit is very altered, textures obilterated. Moderate kspar flooding. Fe-carb alteration above masks andesite unit, but shows texture in some parts. FG diss py and magn. Trace amts of fine diss cpy. Hem on fractures seen starting at 129 m along with epi. - 127.13 m - Fe-carb contact with this unit is sharp at 38 deg tca; however contact with augite-basalt aboe is inferred to be around 117 m. - 157.0 m - 30 cm Fe-carb vein - 166.5 m - 15 cm Fe-carb vein 55 deg tca overprinting unit - Epi increases downhole. Minor py seen at bottom. | 18.2 | 0.3 | 0.1 |  | 0.3 | [5 empty] | py-cpy-hem | diss |  | 4 | Perv | 1 | V | 2 | SP |  |  | 3 | V | 2 | SP | 2 | SP | [8 empty] | qtz+epi+chl-kspar-magn+carb | Potassic/Phyllic | 0.0397 | 0.033 | 0 | 0.2 | 1.24 | 16 | -1 | 80 | -1 | -1 | 1.71 | -1 | 6 | 3 | 397 | 3.58 | 10 | -1 | 0.15 | 10 | 0.9 | 280 | -1 | 0.09 | 2 | 1620 | -1 | 0.09 | 3 | 7 | 113 | -1 | 0.14 | -1 | -1 | 136 | -1 | 18 | 0 | 0 | 0 | 0 | 0.033
1217 | TRK09-03 | Interval | H232384 | 0 | 0 | 361101.3945 | 6326670.746 | 287.7 | 67.1 | 1306.8222 | 3 | 153 | 156 |  | Plag-Phyric Andesite | 200 | 90 | 127.13-174.0 m - Unit is light to medium grey with fingers of pink kspar alteration. Start of unit is very altered, textures obilterated. Moderate kspar flooding. Fe-carb alteration above masks andesite unit, but shows texture in some parts. FG diss py and magn. Trace amts of fine diss cpy. Hem on fractures seen starting at 129 m along with epi. - 127.13 m - Fe-carb contact with this unit is sharp at 38 deg tca; however contact with augite-basalt aboe is inferred to be around 117 m. - 157.0 m - 30 cm Fe-carb vein - 166.5 m - 15 cm Fe-carb vein 55 deg tca overprinting unit - Epi increases downhole. Minor py seen at bottom. | 28.7 | 0.3 | 0.1 |  | 0.3 | [5 empty] | py-cpy-hem | diss |  | 4 | Perv | 1 | V | 2 | SP |  |  | 3 | V | 2 | SP | 2 | SP | [8 empty] | qtz+epi+chl-kspar-magn+carb | Potassic/Phyllic | 0.0366 | 0.059 | 0 | -1 | 1.01 | 5 | -1 | 70 | -1 | -1 | 1.69 | -1 | 6 | 3 | 366 | 4.13 | 10 | -1 | 0.15 | 10 | 0.78 | 245 | -1 | 0.08 | 1 | 1780 | -1 | 0.05 | -1 | 6 | 64 | -1 | 0.14 | -1 | -1 | 163 | -1 | 16 | 0 | 0 | 0 | 0 | 0.059
1218 | TRK09-03 | Interval | H232385 | H232386 DUP | 0 | 361100.2824 | 6326671.101 | 287.7 | 67.1 | 1304.0586 | 3 | 156 | 159 |  | Plag-Phyric Andesite | 200 | 90 | 127.13-174.0 m - Unit is light to medium grey with fingers of pink kspar alteration. Start of unit is very altered, textures obilterated. Moderate kspar flooding. Fe-carb alteration above masks andesite unit, but shows texture in some parts. FG diss py and magn. Trace amts of fine diss cpy. Hem on fractures seen starting at 129 m along with epi. - 127.13 m - Fe-carb contact with this unit is sharp at 38 deg tca; however contact with augite-basalt aboe is inferred to be around 117 m. - 157.0 m - 30 cm Fe-carb vein - 166.5 m - 15 cm Fe-carb vein 55 deg tca overprinting unit - Epi increases downhole. Minor py seen at bottom. | 11.7 | 0.3 | [8 empty] | py | diss |  | 3 | Perv | 4 | Perv | 2 | SP/V |  |  | 1 | V | 1 | Pat | 2 | SP | [6 empty] | 1 | Fe-carb | carb+qtz+chl-magn+epi-kspar | Potassic/Phyllic | 0.0387 | 0.038 | 0 | 0.4 | 1.28 | 4 | -1 | 110 | -1 | -1 | 2.52 | -1 | 9 | 3 | 387 | 4.04 | 10 | -1 | 0.16 | 10 | 1.04 | 319 | -1 | 0.06 | 2 | 1700 | 2 | 0.05 | 4 | 8 | 76 | -1 | 0.1 | -1 | -1 | 137 | -1 | 73 | 0 | 0 | 0 | 0 | 0.038
1219 | TRK09-03 | Interval | H232387 | 0 | 0 | 361099.1703 | 6326671.456 | 287.7 | 67.1 | 1301.2951 | 3 | 159 | 162 |  | Plag-Phyric Andesite | 200 | 90 | 127.13-174.0 m - Unit is light to medium grey with fingers of pink kspar alteration. Start of unit is very altered, textures obilterated. Moderate kspar flooding. Fe-carb alteration above masks andesite unit, but shows texture in some parts. FG diss py and magn. Trace amts of fine diss cpy. Hem on fractures seen starting at 129 m along with epi. - 127.13 m - Fe-carb contact with this unit is sharp at 38 deg tca; however contact with augite-basalt aboe is inferred to be around 117 m. - 157.0 m - 30 cm Fe-carb vein - 166.5 m - 15 cm Fe-carb vein 55 deg tca overprinting unit - Epi increases downhole. Minor py seen at bottom. | 24.3 | 0.2 | [8 empty] | py | diss |  | 4 | Perv | 3 | Perv/V | 2 | SP/V |  |  | 2 | V | 1 | SP | 2 | SP | [8 empty] | qtz+chl-epi-magn+kspar | Potassic/Phyllic | 0.0267 | 0.016 | 0 | 0.2 | 1.26 | 5 | -1 | 60 | -1 | -1 | 1.96 | -1 | 8 | 3 | 267 | 4.13 | 10 | -1 | 0.11 | 10 | 1.03 | 321 | -1 | 0.08 | 2 | 1710 | -1 | 0.04 | -1 | 8 | 109 | -1 | 0.15 | -1 | -1 | 154 | -1 | 20 | 0 | 0 | 0 | 0 | 0.016
1220 | TRK09-03 | Interval | H232388 | 0 | 0 | 361098.0582 | 6326671.811 | 287.7 | 67.1 | 1298.5315 | 3 | 162 | 165 |  | Plag-Phyric Andesite | 200 | 90 | 127.13-174.0 m - Unit is light to medium grey with fingers of pink kspar alteration. Start of unit is very altered, textures obilterated. Moderate kspar flooding. Fe-carb alteration above masks andesite unit, but shows texture in some parts. FG diss py and magn. Trace amts of fine diss cpy. Hem on fractures seen starting at 129 m along with epi. - 127.13 m - Fe-carb contact with this unit is sharp at 38 deg tca; however contact with augite-basalt aboe is inferred to be around 117 m. - 157.0 m - 30 cm Fe-carb vein - 166.5 m - 15 cm Fe-carb vein 55 deg tca overprinting unit - Epi increases downhole. Minor py seen at bottom. | 18.8 | 0.2 | [8 empty] | py | diss |  | 4 | Perv | 4 | Perv/V | 2 | SP/V |  |  | 2 | V | 1 | SP | 2 | SP | [8 empty] | qtz-carb+chl-epi-magn+kspar | Potassic/Phyllic | 0.036 | 0.021 | 0 | -1 | 1.6 | 4 | -1 | 90 | -1 | -1 | 2.78 | -1 | 11 | 15 | 360 | 4.8 | 10 | -1 | 0.13 | 10 | 1.42 | 417 | -1 | 0.08 | 7 | 1820 | -1 | 0.07 | -1 | 11 | 74 | -1 | 0.09 | -1 | -1 | 177 | -1 | 22 | 0 | 0 | 0 | 0 | 0.021
1221 | TRK09-03 | Interval | H232389 | 0 | 0 | 361096.946 | 6326672.166 | 287.7 | 67.1 | 1295.768 | 3 | 165 | 168 |  | Plag-Phyric Andesite | 200 | 90 | 127.13-174.0 m - Unit is light to medium grey with fingers of pink kspar alteration. Start of unit is very altered, textures obilterated. Moderate kspar flooding. Fe-carb alteration above masks andesite unit, but shows texture in some parts. FG diss py and magn. Trace amts of fine diss cpy. Hem on fractures seen starting at 129 m along with epi. - 127.13 m - Fe-carb contact with this unit is sharp at 38 deg tca; however contact with augite-basalt aboe is inferred to be around 117 m. - 157.0 m - 30 cm Fe-carb vein - 166.5 m - 15 cm Fe-carb vein 55 deg tca overprinting unit - Epi increases downhole. Minor py seen at bottom. | 14.4 | 0.7 | [8 empty] | py | diss |  | 4 | Perv | 4 | Perv/V | 2 | SP/V |  |  | 1 | V | 1 | SP | 2 | SP | [6 empty] | 1 | Fe-carb | qtz-carb+chl-magn+epi-kspar | Potassic/Phyllic | 0.0378 | 0.034 | 0 | 0.2 | 1.68 | 11 | -1 | 210 | -1 | -1 | 2.59 | -1 | 11 | 4 | 378 | 4.56 | 10 | -1 | 0.17 | 10 | 1.32 | 473 | -1 | 0.06 | 3 | 1720 | 2 | 0.62 | -1 | 11 | 53 | -1 | 0.07 | -1 | -1 | 156 | -1 | 24 | 0 | 0 | 0 | 0 | 0.034
1222 | TRK09-03 | Interval | H232390 | 0 | 0 | 361095.8339 | 6326672.521 | 287.7 | 67.1 | 1293.0044 | 3 | 168 | 171 |  | Plag-Phyric Andesite | 200 | 90 | 127.13-174.0 m - Unit is light to medium grey with fingers of pink kspar alteration. Start of unit is very altered, textures obilterated. Moderate kspar flooding. Fe-carb alteration above masks andesite unit, but shows texture in some parts. FG diss py and magn. Trace amts of fine diss cpy. Hem on fractures seen starting at 129 m along with epi. - 127.13 m - Fe-carb contact with this unit is sharp at 38 deg tca; however contact with augite-basalt aboe is inferred to be around 117 m. - 157.0 m - 30 cm Fe-carb vein - 166.5 m - 15 cm Fe-carb vein 55 deg tca overprinting unit - Epi increases downhole. Minor py seen at bottom. | 11.5 | 0.5 | [8 empty] | py | diss |  | 4 | Perv | 4 | Perv | 2 | SP/V |  |  | 1 | V | 1 | SP | 2 | SP | [8 empty] | qtz-carb+chl-magn+epi-kspar | Potassic/Phyllic | 0.0373 | 0.023 | 0 | 0.2 | 1.46 | 2 | -1 | 80 | -1 | -1 | 2.5 | -1 | 11 | 3 | 373 | 4.39 | 10 | -1 | 0.14 | 10 | 1.23 | 442 | -1 | 0.08 | 2 | 1720 | -1 | 0.11 | 3 | 10 | 55 | -1 | 0.15 | -1 | -1 | 171 | -1 | 23 | 0 | 0 | 0 | 0 | 0.023
1223 | TRK09-03 | EOH | H232391 | 0 | 0 | 361094.7218 | 6326672.875 | 287.7 | 67.1 | 1290.2409 | 3 | 171 | 174 |  | Plag-Phyric Andesite | 200 | 90 | 127.13-174.0 m - Unit is light to medium grey with fingers of pink kspar alteration. Start of unit is very altered, textures obilterated. Moderate kspar flooding. Fe-carb alteration above masks andesite unit, but shows texture in some parts. FG diss py and magn. Trace amts of fine diss cpy. Hem on fractures seen starting at 129 m along with epi. - 127.13 m - Fe-carb contact with this unit is sharp at 38 deg tca; however contact with augite-basalt aboe is inferred to be around 117 m. - 157.0 m - 30 cm Fe-carb vein - 166.5 m - 15 cm Fe-carb vein 55 deg tca overprinting unit - Epi increases downhole. Minor py seen at bottom. | 13.5 | 0.4 | [8 empty] | py | diss |  | 4 | Perv | 4 | Perv | 2 | SP/V |  |  | 1 | V | 1 | SP | 2 | SP | [6 empty] | 1 | Fe-carb | qtz-carb+chl-magn+epi-kspar | Potassic/Phyllic | 0.0217 | 0.042 | 0 | 0.2 | 1.4 | 6 | -1 | 90 | -1 | -1 | 2.5 | -1 | 12 | 3 | 217 | 4.18 | 10 | -1 | 0.17 | 10 | 0.97 | 419 | -1 | 0.07 | 1 | 1810 | -1 | 0.31 | -1 | 7 | 61 | -1 | 0.14 | -1 | -1 | 148 | -1 | 23 | 0 | 0 | 0 | 0 | 0.042
1224 | TRK09-04 | Collar | COLLAR | 0 | 0 | 361232 | 6326792 | 251.8 | 70.1 | 1536 | 7 | 0 | 7 |  | Casing/Overburden | 0 | 30 | 0.0-7.0 m - Casing/Overburden | 0 | [9 empty] | COLLAR | COLLAR | [23 empty] | COLLAR | COLLAR |  |  | 0 | 0 | 0 | 0 | 0 | 0 | 0 | 0 | 0 | 0 | 0 | 0 | 0 | 0 | 0 | 0 | 0 | 0 | 0 | 0 | 0 | 0 | 0 | 0 | 0 | 0 | 0 | 0 | 0 | 0 | 0 | 0 | 0 | 0 | 0 | 0 | 0 | 0 | 0 | 0 | 0
1225 | TRK09-04 | Interval | H232392 | 0 | 0 | 361231.3533 | 6326791.787 | 251.8 | 70.1 | 1534.1194 | 2 | 7 | 9 |  | Augite-Phyric Basalt | 5000 | 90 | 7.0-12.3 m - Light greenish-grey highly altered rock. Original Texture obliterated. FeOx noted along fract. Chlorite after mafics. Irreg mm-scale carb veins. No mineralization noted. Non-magnetic | 0.18 | [6 empty] | 1 | [5 empty] | 4 | Perv | 1 | V | 2 | SP/V | 2 | PV | [14 empty] | qtz+chl-clay+carb | Phyllic/Propylitic | 0.0221 | 0.01 | H232392 | -1 | 1.5 | 4 | 10 | 30 | -1 | -1 | 1.78 | -1 | 4 | 25 | 221 | 0.94 | 10 | -1 | 0.09 | 10 | 0.96 | 225 | -1 | 0.08 | 4 | 2480 | 2 | 0.01 | -1 | 7 | 26 | -1 | 0.2 | -1 | -1 | 93 | -1 | 18 | 0 | 0 | 0 | 0 | 0.01
1226 | TRK09-04 | Interval | H232393 | 0 | 0 | 361230.8198 | 6326791.612 | 251.8 | 70.1 | 1532.5679 | 1.65 | 9 | 10.65 |  | Augite-Phyric Basalt | 5000 | 90 | 7.0-12.3 m - Light greenish-grey highly altered rock. Original Texture obliterated. FeOx noted along fract. Chlorite after mafics. Irreg mm-scale carb veins. No mineralization noted. Non-magnetic | 1.05 | [6 empty] | 1 | [5 empty] | 4 | Perv | 1 | V | 2 | SP/V | 2 | PV | 1 | V | [12 empty] | qtz+chl-clay+carb-epi | Phyllic/Propylitic | 0.0244 | 0.013 | H232393 | -1 | 1.86 | 2 | 10 | 30 | 0.5 | -1 | 3.74 | -1 | 4 | 36 | 244 | 1.17 | 10 | 1 | 0.06 | 10 | 1.19 | 278 | -1 | 0.06 | 3 | 2400 | 3 | 0.01 | -1 | 9 | 43 | -1 | 0.2 | -1 | -1 | 114 | -1 | 17 | 0 | 0 | 0 | 0 | 0.013
1227 | TRK09-04 | Interval | H232394 | H232395 BL-4 | 0 | 361230.2862 | 6326791.437 | 251.8 | 70.1 | 1531.0165 | 1.65 | 10.65 | 12.3 |  | Augite-Phyric Basalt | 5000 | 90 | 7.0-12.3 m - Light greenish-grey highly altered rock. Original Texture obliterated. FeOx noted along fract. Chlorite after mafics. Irreg mm-scale carb veins. No mineralization noted. Non-magnetic | 0.63 | [6 empty] | 1 | [5 empty] | 4 | Perv | 1 | V | 2 | SP/V | 2 | PV |  |  | 1 | Pat/SP | [10 empty] | qtz+chl-clay+carb-kspar | Potassic/Phyllic | 0.0123 | 0.013 | H232394 | 0.2 | 1.53 | 3 | -1 | 70 | -1 | -1 | 3.79 | -1 | 4 | 29 | 123 | 1.18 | 10 | 1 | 0.13 | 10 | 1.38 | 306 | -1 | 0.07 | 3 | 2420 | -1 | 0.01 | -1 | 11 | 46 | -1 | 0.21 | -1 | -1 | 106 | -1 | 17 | 0 | 0 | 0 | 0 | 0.013
1228 | TRK09-04 | Interval | H232396 | 0 | 0 | 361229.6234 | 6326791.219 | 251.8 | 70.1 | 1529.0889 | 2.05 | 12.3 | 14.35 | Fe Carb | Andesitic Basalt | 190 | 90 | 12.3-12.88 m - Dark grey-green, silica flooded, S/P chlorite, aphanitic massive andesitic basalt. Irreg carb veining, mm-scale. Some Fe carb noted, S/P and veins. Hem staining along select fractures. Epi veining noted. No mineralization noted. Weakly to Moderately Magnetic. - 14.35-16.35 m - Increased Fe-carb, SP and veins. SP carb and veins - 18.35-1.35 m - cm-scale carb-chl-FeOx vein | 0.55 |  |  |  | 0.5 |  |  | 1 |  |  | hem | fracts |  | 4 | Perv | 1 | V | 3 | SP |  |  | 1 | V | [10 empty] | 1 | Fe-Carb | qtz+chl+carb-epi | Propylitic | 0.0339 | 0.066 | H232396 | 0.2 | 2.54 | 3 | 10 | 90 | 0.5 | -1 | 10.2 | -1 | 12 | 42 | 339 | 2.99 | 10 | -1 | 0.23 | 10 | 2.32 | 840 | -1 | 0.02 | 12 | 2100 | 2 | 0.02 | -1 | 22 | 119 | -1 | 0.04 | -1 | -1 | 141 | -1 | 31 | 0 | 0 | 0 | 0 | 0.066
1229 | TRK09-04 | Interval | H232397 | 0 | 0 | 361228.9767 | 6326791.006 | 251.8 | 70.1 | 1527.2083 | 2 | 14.35 | 16.35 | Fe Carb | Andesitic Basalt | 190 | 90 | 12.3-12.88 m - Dark grey-green, silica flooded, S/P chlorite, aphanitic massive andesitic basalt. Irreg carb veining, mm-scale. Some Fe carb noted, S/P and veins. Hem staining along select fractures. Epi veining noted. No mineralization noted. Weakly to Moderately Magnetic. - 14.35-16.35 m - Increased Fe-carb, SP and veins. SP carb and veins - 18.35-1.35 m - cm-scale carb-chl-FeOx vein | 0.25 |  |  |  | 0.5 |  |  | 1 |  |  | hem | fracts |  | 3 | Perv | 2 | Perv/V | 3 | SP |  |  | 1 | V | [10 empty] | 1 | Fe-Carb | qtz-chl+carb+epi | Propylitic | 0.054 | 0.059 | H232397 | 0.6 | 2.32 | 7 | -1 | 60 | -1 | -1 | 9.11 | -1 | 13 | 23 | 540 | 3.61 | -1 | -1 | 0.28 | 10 | 1.83 | 833 | -1 | 0.01 | 13 | 1890 | 2 | 0.01 | 3 | 18 | 88 | -1 | -1 | -1 | -1 | 117 | -1 | 33 | 0 | 0 | 0 | 0 | 0.059
1230 | TRK09-04 | Interval | H232398 | 0 | 0 | 361228.33 | 6326790.793 | 251.8 | 70.1 | 1525.3277 | 2 | 16.35 | 18.35 | Fe Carb | Andesitic Basalt | 190 | 90 | 12.3-12.88 m - Dark grey-green, silica flooded, S/P chlorite, aphanitic massive andesitic basalt. Irreg carb veining, mm-scale. Some Fe carb noted, S/P and veins. Hem staining along select fractures. Epi veining noted. No mineralization noted. Weakly to Moderately Magnetic. - 14.35-16.35 m - Increased Fe-carb, SP and veins. SP carb and veins - 18.35-1.35 m - cm-scale carb-chl-FeOx vein | 15.3 |  |  |  | 0.5 |  |  | 1 |  |  | hem | fracts |  | 4 | Perv | 2 | Perv/V | 3 | SP |  |  | 1 | V | [10 empty] | 1 | Fe-Carb | qtz+chl+carb+epi | Propylitic | 0.0447 | 0.039 | H232398 | 0.2 | 2.3 | 3 | -1 | 70 | -1 | -1 | 5.22 | -1 | 15 | 53 | 447 | 4.32 | 10 | 1 | 0.24 | 10 | 2.43 | 551 | -1 | 0.04 | 17 | 1700 | 2 | 0.01 | -1 | 19 | 62 | -1 | 0.21 | -1 | -1 | 197 | -1 | 29 | 0 | 0 | 0 | 0 | 0.039
1231 | TRK09-04 | Interval | H232399 | H232400 CGS-17 | 0 | 361227.6833 | 6326790.581 | 251.8 | 70.1 | 1523.4472 | 2 | 18.35 | 20.35 | Fe Carb | Andesitic Basalt | 190 | 90 | 12.3-12.88 m - Dark grey-green, silica flooded, S/P chlorite, aphanitic massive andesitic basalt. Irreg carb veining, mm-scale. Some Fe carb noted, S/P and veins. Hem staining along select fractures. Epi veining noted. No mineralization noted. Weakly to Moderately Magnetic. - 14.35-16.35 m - Increased Fe-carb, SP and veins. SP carb and veins - 18.35-1.35 m - cm-scale carb-chl-FeOx vein | 10.4 |  |  |  | 0.5 |  |  | 1 |  |  | hem | fracts |  | 4 | Perv | 2 | V | 3 | SP |  |  | 1 | V | [10 empty] | 1 | Fe-Carb | qtz+chl+carb+epi | Propylitic | 0.0219 | 0.029 | H232399 | -1 | 2.63 | 2 | -1 | 80 | -1 | -1 | 2.76 | -1 | 19 | 69 | 219 | 5.5 | 10 | -1 | 0.2 | -1 | 2.78 | 496 | -1 | 0.08 | 21 | 1290 | 3 | 0.01 | -1 | 13 | 35 | -1 | 0.4 | -1 | -1 | 229 | -1 | 34 | 0 | 0 | 0 | 0 | 0.029
1232 | TRK09-04 | Interval | H232401 | 0 | 0 | 361226.8652 | 6326790.312 | 251.8 | 70.1 | 1521.0682 | 2.53 | 20.35 | 22.88 | Fe Carb | Andesitic Basalt | 190 | 90 | 12.3-12.88 m - Dark grey-green, silica flooded, S/P chlorite, aphanitic massive andesitic basalt. Irreg carb veining, mm-scale. Some Fe carb noted, S/P and veins. Hem staining along select fractures. Epi veining noted. No mineralization noted. Weakly to Moderately Magnetic. - 14.35-16.35 m - Increased Fe-carb, SP and veins. SP carb and veins - 18.35-1.35 m - cm-scale carb-chl-FeOx vein | 26.6 |  |  |  | 0.5 |  |  | 1 |  |  | hem | fracts |  | 4 | Perv | 2 | V | 3 | SP/V | 1 | PV | 2 | V | [10 empty] | 1 | Fe-Carb | qtz+chl+carb-epi+clay | Phyllic/Propylitic | 0.0667 | 0.07 | H232401 | 0.2 | 1.75 | 5 | -1 | 130 | -1 | -1 | 4.24 | -1 | 16 | 27 | 667 | 4.74 | 10 | 1 | 0.24 | -1 | 1.5 | 430 | -1 | 0.04 | 11 | 1840 | 2 | 0.02 | 2 | 18 | 48 | -1 | 0.15 | -1 | -1 | 190 | -1 | 28 | 0 | 0 | 0 | 0 | 0.07
1233 | TRK09-04 | Interval | H232402 | 0 | 0 | 361226.2023 | 6326790.094 | 251.8 | 70.1 | 1519.1406 | 2.05 | 22.88 | 24.93 | Fe Carb | Rusty Zone | 12000 | 70 | 22.88-24.93 m - Rusty Fe carb zone, Gougy material. Dendritic mangenese oxide. Trace pyrite noted, FG, diss | 0.55 | 0.1 | [8 empty] | py | diss |  | 2 | Perv | 2 | V |  |  | 3 | PV | [12 empty] | 1 | Fe-Carb | clay+qtz-carb | Phyllic/Propylitic | 0.128 | 0.145 | H232402 | 0.3 | 1 | 12 | 10 | 410 | -1 | -1 | 6.76 | -1 | 12 | 5 | 1280 | 3.84 | -1 | 1 | 0.31 | 10 | 0.32 | 526 | -1 | 0.02 | 5 | 2130 | -1 | 0.03 | 2 | 16 | 50 | -1 | 0.01 | -1 | -1 | 76 | -1 | 18 | 0 | 0 | 0 | 0 | 0.145
1234 | TRK09-04 | Interval | H232403 | 0 | 0 | 361225.533 | 6326789.874 | 251.8 | 70.1 | 1517.1942 | 2.07 | 24.93 | 27 |  | Andesitic Basalt | 190 | 90 | 24.93-35.66 m - Same as 12.30-12.80 m. Py min along sm stringers with mala in trace amts. - 29.0-31.0 m - azurite found in mm-scale vein - 31.0-33.0 m - locally bleached | 22.6 | 0.1 |  |  | 2 |  | 0.3 | 1 |  | Mn- Oxide | py-cpy-hem-mala | stringers |  | 4 | Perv | 2 | V | 3 | SP/V | [16 empty] | qtz+chl+carb | Propylitic | 0.076 | 0.109 | H232403 | 0.3 | 2.46 | 3 | -1 | 110 | -1 | -1 | 4.06 | -1 | 22 | 67 | 760 | 6.13 | 10 | 1 | 0.23 | -1 | 2.69 | 523 | -1 | 0.05 | 23 | 1240 | 2 | 0.01 | -1 | 21 | 48 | -1 | 0.28 | -1 | -1 | 219 | -1 | 31 | 0 | 0 | 0 | 0 | 0.109
1235 | TRK09-04 | Interval | H232404 | 0 | 0 | 361224.8863 | 6326789.661 | 251.8 | 70.1 | 1515.3137 | 2 | 27 | 29 |  | Andesitic Basalt | 190 | 90 | 24.93-35.66 m - Same as 12.30-12.80 m. Py min along sm stringers with mala in trace amts. - 29.0-31.0 m - azurite found in mm-scale vein - 31.0-33.0 m - locally bleached | 28.9 |  |  |  | 2 |  | 0.3 | 1 |  |  | hem-mala | stringers |  | 4 | Perv | 2 | V | 3 | SP/V |  |  | 1 | V | [12 empty] | qtz+chl+carb+epi | Propylitic | 0.0748 | 0.063 | H232404 | 0.3 | 2.69 | 5 | -1 | 70 | -1 | -1 | 2.87 | -1 | 25 | 70 | 748 | 6.64 | 10 | -1 | 0.15 | -1 | 2.65 | 438 | -1 | 0.07 | 25 | 1310 | -1 | 0.01 | -1 | 11 | 33 | -1 | 0.43 | -1 | -1 | 253 | -1 | 29 | 0 | 0 | 0 | 0 | 0.063
1236 | TRK09-04 | Interval | H232405 | H232406 DUP | 0 | 361224.2396 | 6326789.449 | 251.8 | 70.1 | 1513.4331 | 2 | 29 | 31 |  | Andesitic Basalt | 190 | 90 | 24.93-35.66 m - Same as 12.30-12.80 m. Py min along sm stringers with mala in trace amts. - 29.0-31.0 m - azurite found in mm-scale vein - 31.0-33.0 m - locally bleached | 29.4 |  |  |  | 2 |  | 0.5 | 1 |  | Azurite | hem-mala-azu | stringers |  | 4 | Perv | 2 | V | 3 | SP/V |  |  | 1 | V | 1 | V | [10 empty] | qtz+chl+carb+epi-kspar | Potassic/Phyllic | 0.0976 | 0.091 | H232405 | 0.2 | 2.83 | 8 | -1 | 50 | 0.5 | -1 | 3.13 | -1 | 21 | 71 | 976 | 6.09 | 10 | 1 | 0.16 | -1 | 3.07 | 520 | -1 | 0.05 | 25 | 1250 | 3 | 0.01 | -1 | 15 | 46 | -1 | 0.44 | -1 | -1 | 254 | -1 | 31 | 0 | 0 | 0 | 0 | 0.091
1237 | TRK09-04 | Interval | H232407 | 0 | 0 | 361223.5929 | 6326789.236 | 251.8 | 70.1 | 1511.5525 | 2 | 31 | 33 |  | Andesitic Basalt | 190 | 90 | 24.93-35.66 m - Same as 12.30-12.80 m. Py min along sm stringers with mala in trace amts. - 29.0-31.0 m - azurite found in mm-scale vein - 31.0-33.0 m - locally bleached | 12.3 |  |  |  | 0.5 | [5 empty] | hem | stringers |  | 4 | Perv | 2 | V | 3 | SP/V |  |  | 1 | V | [12 empty] | qtz+chl+carb+epi | Propylitic | 0.0696 | 0.098 | H232407 | 0.2 | 2.53 | -1 | 10 | 40 | -1 | -1 | 2.7 | -1 | 13 | 56 | 696 | 5.18 | 10 | 1 | 0.15 | -1 | 1.73 | 306 | -1 | 0.09 | 16 | 1210 | -1 | 0.02 | -1 | 7 | 38 | -1 | 0.33 | -1 | -1 | 214 | -1 | 24 | 0 | 0 | 0 | 0 | 0.098
1238 | TRK09-04 | Interval | H232408 | 0 | 0 | 361222.7328 | 6326788.953 | 251.8 | 70.1 | 1509.0513 | 2.66 | 33 | 35.66 |  | Andesitic Basalt | 190 | 90 | 24.93-35.66 m - Same as 12.30-12.80 m. Py min along sm stringers with mala in trace amts. - 29.0-31.0 m - azurite found in mm-scale vein - 31.0-33.0 m - locally bleached | 54.4 | 0.2 |  |  | 1 |  | 0.1 | 1 |  |  | py-cpy-hem-mala | stringers |  | 4 | Perv | 2 | V | 3 | Perv |  |  | 1 | V | [12 empty] | qtz+chl+carb+epi | Propylitic | 0.0889 | 0.132 | H232408 | 0.3 | 2.35 | 3 | -1 | 50 | -1 | -1 | 2.25 | -1 | 15 | 61 | 889 | 5.04 | 10 | -1 | 0.16 | -1 | 2.12 | 344 | -1 | 0.07 | 17 | 1350 | -1 | 0.02 | -1 | 9 | 40 | -1 | 0.32 | -1 | -1 | 218 | -1 | 28 | 0 | 0 | 0 | 0 | 0.132
1239 | TRK09-04 | Interval | H232409 | 0 | 0 | 361221.9761 | 6326788.704 | 251.8 | 70.1 | 1506.8511 | 2.34 | 35.66 | 38 |  | Augite-Phyric Basalt | 5000 | 90 | 35.66-40.20 m - Same as 7.00-12.3 m Very light grey, minor chl, strong carb. Texture obliterated. Mag sus drops off sharply. Carv vein 35 deg tca, 1 mm with perfect 1 cm offset | 0.2 | 0.1 | [5 empty] | 1 |  |  | py | diss |  | 3 | Perv | 3 | Perv/V | 2 | SP | [16 empty] | qtz-carb+chl | Propylitic | 0.0179 | 0.014 | H232409 | -1 | 2.57 | 2 | 10 | 30 | -1 | -1 | 3.68 | -1 | 6 | 20 | 179 | 1.01 | 10 | -1 | 0.1 | 10 | 1.09 | 223 | -1 | 0.06 | 5 | 2100 | 4 | 0.01 | -1 | 7 | 36 | -1 | 0.21 | -1 | -1 | 121 | -1 | 25 | 0 | 0 | 0 | 0 | 0.014
1240 | TRK09-04 | Interval | H232410 | 0 | 0 | 361221.2647 | 6326788.47 | 251.8 | 70.1 | 1504.7824 | 2.2 | 38 | 40.2 |  | Augite-Phyric Basalt | 5000 | 90 | 35.66-40.20 m - Same as 7.00-12.3 m Very light grey, minor chl, strong carb. Texture obliterated. Mag sus drops off sharply. Carv vein 35 deg tca, 1 mm with perfect 1 cm offset | 0.16 | [12 empty] | 3 | Perv | 3 | Perv/V | 2 | SP | [16 empty] | qtz-carb+chl | Propylitic | 0.021 | 0.045 | H232410 | -1 | 2.26 | 3 | 10 | 30 | -1 | -1 | 3.59 | -1 | 3 | 6 | 210 | 0.83 | 10 | -1 | 0.1 | 10 | 0.83 | 209 | -1 | 0.07 | 4 | 2410 | 2 | 0.01 | -1 | 7 | 46 | -1 | 0.17 | -1 | -1 | 108 | -1 | 20 | 0 | 0 | 0 | 0 | 0.045
1241 | TRK09-04 | Interval | H232411 | 0 | 0 | 361220.6827 | 6326788.279 | 251.8 | 70.1 | 1503.0899 | 1.8 | 40.2 | 42 |  | Andesitic Basalt | 190 | 90 | 40.20-42.4 m - Same as 24.93-35.66 m | 23.9 |  |  |  | 1 |  |  | 1 |  |  | hem | stringers |  | 3 | Perv | 2 | Perv/V | 3 | SP |  |  | 1 | V | [12 empty] | qtz-chl+carb+epi | Propylitic | 0.0487 | 0.155 | H232411 | 0.2 | 2.72 | 3 | -1 | 50 | -1 | -1 | 1.99 | -1 | 17 | 59 | 487 | 5.6 | 10 | -1 | 0.16 | -1 | 2.31 | 355 | -1 | 0.07 | 22 | 1440 | -1 | 0.02 | -1 | 7 | 28 | -1 | 0.35 | -1 | -1 | 245 | -1 | 28 | 0 | 0 | 0 | 0 | 0.155
1242 | TRK09-04 | Interval | H232412 | 0 | 0 | 361220.1977 | 6326788.12 | 251.8 | 70.1 | 1501.6795 | 1.5 | 42 | 43.5 |  | Augite-Phyric Basalt | 5000 | 90 | 42.4-43.5 m - Same as 35.66-40.20 m, small finger. | 0.32 |  |  |  | 0.5 | [5 empty] | hem | diss |  | 3 | Perv | 3 | Perv/V | 2 | SP |  |  | 1 | V | [12 empty] | qtz-carb+chl+epi | Propylitic | 0.046 | 0.167 | H232412 | -1 | 2.59 | 3 | 10 | 30 | -1 | -1 | 3.42 | -1 | 7 | 40 | 460 | 1.69 | 10 | -1 | 0.15 | -1 | 1.13 | 253 | -1 | 0.05 | 10 | 1370 | 2 | 0.02 | -1 | 6 | 56 | -1 | 0.26 | -1 | -1 | 131 | -1 | 23 | 0 | 0 | 0 | 0 | 0.167
1243 | TRK09-04 | Interval | H232413 | 0 | 0 | 361219.551 | 6326787.907 | 251.8 | 70.1 | 1499.7989 | 2 | 43.5 | 45.5 |  | Andesitic Basalt | 190 | 90 | 43.5-71.75 m - Same as 40.20-42.40 m - Trace amts of py and cpy noted along with mala along fractures. Min very FG, along fract. - 48.5 m - texure becomes sheared. Possible breccia appearance - 60.0 m - Epi very strong on fractures along with hem on slicks - 66.0-68.0 m - mala noted along fractures - 68.0-71.75 m - mala noted along fractures. Trace amts of py and cpy noted along fractures, very FG, some diss | 3.41 | [5 empty] | 0.5 | 1 |  |  | mala | diss/fract |  | 3 | Perv | 3 | Perv/V | 3 | SP |  |  | 2 | SP | [12 empty] | qtz-carb-chl+epi | Propylitic | 0.0693 | 0.185 | H232413 | 0.2 | 2.59 | 5 | -1 | 50 | -1 | -1 | 2.5 | -1 | 15 | 49 | 693 | 4.16 | 10 | -1 | 0.18 | -1 | 1.98 | 328 | -1 | 0.06 | 18 | 1690 | 2 | 0.02 | -1 | 9 | 51 | -1 | 0.33 | -1 | -1 | 222 | -1 | 29 | 0 | 0 | 0 | 0 | 0.185
1244 | TRK09-04 | Interval | H232414 | 0 | 0 | 361218.7426 | 6326787.641 | 251.8 | 70.1 | 1497.4482 | 2.5 | 45.5 | 48 |  | Andesitic Basalt | 190 | 90 | 43.5-71.75 m - Same as 40.20-42.40 m - Trace amts of py and cpy noted along with mala along fractures. Min very FG, along fract. - 48.5 m - texure becomes sheared. Possible breccia appearance - 60.0 m - Epi very strong on fractures along with hem on slicks - 66.0-68.0 m - mala noted along fractures - 68.0-71.75 m - mala noted along fractures. Trace amts of py and cpy noted along fractures, very FG, some diss | 14.8 | [5 empty] | 0.3 | 1 |  |  | mala | diss/fract |  | 3 | Perv | 3 | SP/V | 3 | SP |  |  | 2 | SP | [12 empty] | qtz-carb-chl+epi | Propylitic | 0.107 | 0.179 | H232414 | 0.4 | 2.62 | -1 | -1 | 50 | -1 | -1 | 2.28 | -1 | 20 | 60 | 1070 | 5.73 | 10 | -1 | 0.19 | -1 | 2.16 | 353 | -1 | 0.07 | 23 | 1460 | -1 | 0.03 | -1 | 8 | 50 | -1 | 0.36 | -1 | -1 | 242 | -1 | 29 | 0 | 0 | 0 | 0 | 0.179
1245 | TRK09-04 | Interval | H232415 | 0 | 0 | 361218.0959 | 6326787.429 | 251.8 | 70.1 | 1495.5676 | 2 | 48 | 50 |  | Andesitic Basalt | 190 | 90 | 43.5-71.75 m - Same as 40.20-42.40 m - Trace amts of py and cpy noted along with mala along fractures. Min very FG, along fract. - 48.5 m - texure becomes sheared. Possible breccia appearance - 60.0 m - Epi very strong on fractures along with hem on slicks - 66.0-68.0 m - mala noted along fractures - 68.0-71.75 m - mala noted along fractures. Trace amts of py and cpy noted along fractures, very FG, some diss | 10.5 | [12 empty] | 3 | Perv | 3 | SP/V | 3 | SP |  |  | 2 | SP | [12 empty] | qtz-carb-chl+epi | Propylitic | 0.0148 | 0.005 | H232415 | 0.2 | 2.97 | 2 | -1 | 40 | -1 | -1 | 2.54 | -1 | 14 | 59 | 148 | 3.9 | 10 | 1 | 0.16 | -1 | 2.04 | 340 | -1 | 0.06 | 23 | 1350 | -1 | 0.01 | -1 | 6 | 32 | -1 | 0.31 | -1 | -1 | 206 | -1 | 31 | 0 | 0 | 0 | 0 | 0.005
1246 | TRK09-04 | Interval | H232416 | 0 | 0 | 361217.4492 | 6326787.216 | 251.8 | 70.1 | 1493.687 | 2 | 50 | 52 |  | Andesitic Basalt | 190 | 90 | 43.5-71.75 m - Same as 40.20-42.40 m - Trace amts of py and cpy noted along with mala along fractures. Min very FG, along fract. - 48.5 m - texure becomes sheared. Possible breccia appearance - 60.0 m - Epi very strong on fractures along with hem on slicks - 66.0-68.0 m - mala noted along fractures - 68.0-71.75 m - mala noted along fractures. Trace amts of py and cpy noted along fractures, very FG, some diss | 37.4 | [5 empty] | 0.3 |  |  |  | mala | diss/fract |  | 3 | Perv | 3 | SP/V | 3 | SP |  |  | 2 | SP/V | [12 empty] | qtz-carb-chl+epi | Propylitic | 0.0476 | 0.135 | H232416 | 0.2 | 2.51 | 3 | -1 | 80 | -1 | -1 | 1.86 | -1 | 18 | 66 | 476 | 6.15 | 10 | -1 | 0.4 | -1 | 2.16 | 337 | -1 | 0.09 | 24 | 1380 | -1 | 0.02 | 2 | 6 | 37 | -1 | 0.4 | -1 | -1 | 241 | -1 | 29 | 0 | 0 | 0 | 0 | 0.135
1247 | TRK09-04 | Interval | H232417 | H232418 BL-4 | 0 | 361216.8025 | 6326787.003 | 251.8 | 70.1 | 1491.8065 | 2 | 52 | 54 |  | Andesitic Basalt | 190 | 90 | 43.5-71.75 m - Same as 40.20-42.40 m - Trace amts of py and cpy noted along with mala along fractures. Min very FG, along fract. - 48.5 m - texure becomes sheared. Possible breccia appearance - 60.0 m - Epi very strong on fractures along with hem on slicks - 66.0-68.0 m - mala noted along fractures - 68.0-71.75 m - mala noted along fractures. Trace amts of py and cpy noted along fractures, very FG, some diss | 34.6 | 0.2 | 0.2 |  |  |  | 0.5 | 1 |  |  | py-cpy-mala | diss/fract |  | 3 | Perv | 3 | SP/V | 3 | SP |  |  | 2 | SP/V | [12 empty] | qtz-carb-chl+epi | Propylitic | 0.0307 | 0.183 | H232417 | 0.2 | 2.62 | 3 | -1 | 70 | -1 | -1 | 2.02 | -1 | 13 | 55 | 307 | 4.29 | 10 | -1 | 0.47 | -1 | 1.84 | 271 | -1 | 0.08 | 22 | 1330 | -1 | 0.02 | -1 | 4 | 38 | -1 | 0.36 | -1 | -1 | 206 | -1 | 26 | 0 | 0 | 0 | 0 | 0.183
1248 | TRK09-04 | Interval | H232419 | 0 | 0 | 361216.1558 | 6326786.791 | 251.8 | 70.1 | 1489.9259 | 2 | 54 | 56 |  | Andesitic Basalt | 190 | 90 | 43.5-71.75 m - Same as 40.20-42.40 m - Trace amts of py and cpy noted along with mala along fractures. Min very FG, along fract. - 48.5 m - texure becomes sheared. Possible breccia appearance - 60.0 m - Epi very strong on fractures along with hem on slicks - 66.0-68.0 m - mala noted along fractures - 68.0-71.75 m - mala noted along fractures. Trace amts of py and cpy noted along fractures, very FG, some diss | 0.87 | 0.1 | 0.1 |  |  |  | 0.3 | 1 |  |  | py-cpy-mala | diss/fract |  | 3 | Perv | 3 | SP/V | 3 | SP |  |  | 2 | SP/V | [12 empty] | qtz-carb-chl+epi | Propylitic | 0.0793 | 0.14 | H232419 | 0.2 | 3.41 | 2 | 10 | 30 | -1 | -1 | 3.77 | -1 | 10 | 50 | 793 | 3 | 10 | -1 | 0.12 | -1 | 1.72 | 305 | -1 | 0.06 | 23 | 1510 | 2 | 0.04 | -1 | 8 | 40 | -1 | 0.29 | -1 | -1 | 211 | -1 | 28 | 0 | 0 | 0 | 0 | 0.14
1249 | TRK09-04 | Interval | H232420 | 0 | 0 | 361215.5091 | 6326786.578 | 251.8 | 70.1 | 1488.0453 | 2 | 56 | 58 |  | Andesitic Basalt | 190 | 90 | 43.5-71.75 m - Same as 40.20-42.40 m - Trace amts of py and cpy noted along with mala along fractures. Min very FG, along fract. - 48.5 m - texure becomes sheared. Possible breccia appearance - 60.0 m - Epi very strong on fractures along with hem on slicks - 66.0-68.0 m - mala noted along fractures - 68.0-71.75 m - mala noted along fractures. Trace amts of py and cpy noted along fractures, very FG, some diss | 0.5 | 0.1 |  |  |  |  | 0.3 | 1 |  |  | py-mala | diss/fract |  | 3 | Perv | 2 | V | 3 | SP |  |  | 2 | SP/V | [12 empty] | qtz-chl+carb-epi | Propylitic | 0.0344 | 0.161 | H232420 | -1 | 2.92 | 4 | -1 | 30 | -1 | -1 | 2.72 | -1 | 14 | 58 | 344 | 4.37 | 10 | -1 | 0.17 | -1 | 2.06 | 336 | -1 | 0.08 | 27 | 1390 | -1 | 0.01 | -1 | 7 | 38 | -1 | 0.35 | -1 | -1 | 224 | -1 | 28 | 0 | 0 | 0 | 0 | 0.161
1250 | TRK09-04 | Interval | H232421 | 0 | 0 | 361214.8624 | 6326786.365 | 251.8 | 70.1 | 1486.1647 | 2 | 58 | 60 |  | Andesitic Basalt | 190 | 90 | 43.5-71.75 m - Same as 40.20-42.40 m - Trace amts of py and cpy noted along with mala along fractures. Min very FG, along fract. - 48.5 m - texure becomes sheared. Possible breccia appearance - 60.0 m - Epi very strong on fractures along with hem on slicks - 66.0-68.0 m - mala noted along fractures - 68.0-71.75 m - mala noted along fractures. Trace amts of py and cpy noted along fractures, very FG, some diss | 1.39 |  |  |  | 1 |  | 0.1 | 1 |  |  | hem-mala | diss/fract |  | 3 | Perv | 2 | V | 3 | SP |  |  | 2 | SP/V | [12 empty] | qtz-chl+carb-epi | Propylitic | 0.0256 | 0.051 | H232421 | -1 | 2.71 | 4 | -1 | 40 | -1 | -1 | 2.91 | -1 | 16 | 57 | 256 | 4.42 | 10 | -1 | 0.17 | -1 | 2 | 330 | -1 | 0.08 | 22 | 1370 | -1 | 0.01 | -1 | 7 | 34 | -1 | 0.35 | -1 | -1 | 218 | -1 | 26 | 0 | 0 | 0 | 0 | 0.051
1251 | TRK09-04 | Interval | H232422 | H232423 HC-1 | 0 | 361214.2157 | 6326786.153 | 251.8 | 70.1 | 1484.2842 | 2 | 60 | 62 |  | Andesitic Basalt | 190 | 90 | 43.5-71.75 m - Same as 40.20-42.40 m - Trace amts of py and cpy noted along with mala along fractures. Min very FG, along fract. - 48.5 m - texure becomes sheared. Possible breccia appearance - 60.0 m - Epi very strong on fractures along with hem on slicks - 66.0-68.0 m - mala noted along fractures - 68.0-71.75 m - mala noted along fractures. Trace amts of py and cpy noted along fractures, very FG, some diss | 24.7 |  |  |  | 1 | [5 empty] | hem | diss/fract |  | 3 | Perv | 2 | V | 3 | SP |  |  | 3 | SP/V | [12 empty] | qtz-chl-epi+carb | Propylitic | 0.0363 | 0.109 | H232422 | 0.2 | 2.85 | 2 | 10 | 40 | -1 | -1 | 2.54 | -1 | 15 | 61 | 363 | 5.46 | 10 | -1 | 0.15 | -1 | 1.97 | 286 | -1 | 0.07 | 24 | 1380 | -1 | 0.02 | -1 | 5 | 37 | -1 | 0.36 | -1 | -1 | 218 | -1 | 27 | 0 | 0 | 0 | 0 | 0.109
1252 | TRK09-04 | Interval | H232424 | 0 | 0 | 361213.569 | 6326785.94 | 251.8 | 70.1 | 1482.4036 | 2 | 62 | 64 |  | Andesitic Basalt | 190 | 90 | 43.5-71.75 m - Same as 40.20-42.40 m - Trace amts of py and cpy noted along with mala along fractures. Min very FG, along fract. - 48.5 m - texure becomes sheared. Possible breccia appearance - 60.0 m - Epi very strong on fractures along with hem on slicks - 66.0-68.0 m - mala noted along fractures - 68.0-71.75 m - mala noted along fractures. Trace amts of py and cpy noted along fractures, very FG, some diss | 8.18 |  |  |  | 1 | [5 empty] | hem | diss/fract |  | 3 | Perv | 2 | V | 3 | SP |  |  | 3 | SP/V | [12 empty] | qtz-chl-epi+carb | Propylitic | 0.0687 | 0.055 | H232424 | 0.2 | 2.76 | 3 | -1 | 50 | -1 | -1 | 2.49 | -1 | 17 | 60 | 687 | 4.84 | 10 | -1 | 0.18 | -1 | 2.26 | 323 | -1 | 0.07 | 25 | 1530 | 5 | 0.04 | -1 | 7 | 52 | -1 | 0.38 | -1 | -1 | 218 | -1 | 36 | 0 | 0 | 0 | 0 | 0.055
1253 | TRK09-04 | Interval | H232425 | 0 | 0 | 361212.9223 | 6326785.728 | 251.8 | 70.1 | 1480.523 | 2 | 64 | 66 |  | Andesitic Basalt | 190 | 90 | 43.5-71.75 m - Same as 40.20-42.40 m - Trace amts of py and cpy noted along with mala along fractures. Min very FG, along fract. - 48.5 m - texure becomes sheared. Possible breccia appearance - 60.0 m - Epi very strong on fractures along with hem on slicks - 66.0-68.0 m - mala noted along fractures - 68.0-71.75 m - mala noted along fractures. Trace amts of py and cpy noted along fractures, very FG, some diss | 8.88 |  |  |  | 1 | [5 empty] | hem | diss/fract |  | 3 | Perv | 2 | V | 3 | SP |  |  | 3 | SP/V | [12 empty] | qtz-chl-epi+carb | Propylitic | 0.0806 | 0.081 | H232425 | -1 | 3.15 | 3 | -1 | 40 | -1 | -1 | 2.37 | -1 | 20 | 60 | 806 | 4.83 | 10 | -1 | 0.15 | -1 | 2.42 | 323 | -1 | 0.06 | 28 | 1480 | 3 | 0.04 | 3 | 6 | 40 | -1 | 0.38 | -1 | -1 | 236 | -1 | 34 | 0 | 0 | 0 | 0 | 0.081
1254 | TRK09-04 | Interval | H232426 | H232427 DUP | 0 | 361212.2756 | 6326785.515 | 251.8 | 70.1 | 1478.6424 | 2 | 66 | 68 |  | Andesitic Basalt | 190 | 90 | 43.5-71.75 m - Same as 40.20-42.40 m - Trace amts of py and cpy noted along with mala along fractures. Min very FG, along fract. - 48.5 m - texure becomes sheared. Possible breccia appearance - 60.0 m - Epi very strong on fractures along with hem on slicks - 66.0-68.0 m - mala noted along fractures - 68.0-71.75 m - mala noted along fractures. Trace amts of py and cpy noted along fractures, very FG, some diss | 0.07 | [5 empty] | 0.1 | 1 |  |  | mala | diss/fract |  | 4 | Perv | 2 | V | 2 | SP | 1 | Perv | 1 | V | [12 empty] | qtz+carb-chl+clay-epi | Phyllic/Propylitic | 0.0173 | 0.01 | H232426 | -1 | 2.06 | 3 | -1 | 20 | -1 | -1 | 2.89 | -1 | 5 | 33 | 173 | 1.11 | 10 | -1 | 0.1 | 10 | 1.36 | 225 | -1 | 0.08 | 13 | 1750 | -1 | 0.01 | -1 | 5 | 48 | -1 | 0.21 | -1 | -1 | 107 | -1 | 23 | 0 | 0 | 0 | 0 | 0.01
1255 | TRK09-04 | Interval | H232428 | 0 | 0 | 361211.6289 | 6326785.302 | 251.8 | 70.1 | 1476.7618 | 2 | 68 | 70 |  | Andesitic Basalt | 190 | 90 | 43.5-71.75 m - Same as 40.20-42.40 m - Trace amts of py and cpy noted along with mala along fractures. Min very FG, along fract. - 48.5 m - texure becomes sheared. Possible breccia appearance - 60.0 m - Epi very strong on fractures along with hem on slicks - 66.0-68.0 m - mala noted along fractures - 68.0-71.75 m - mala noted along fractures. Trace amts of py and cpy noted along fractures, very FG, some diss | 0.24 | 0.1 | 0.1 |  |  |  | 0.3 | 1 |  |  | py-cpy-mala | diss/fract |  | 4 | Perv | 2 | V | 2 | SP/V | 1 | Perv | [14 empty] | qtz+carb-chl+clay | Phyllic/Propylitic | 0.0483 | 0.082 | H232428 | -1 | 2.53 | 2 | 10 | 20 | -1 | -1 | 3.2 | -1 | 6 | 41 | 483 | 1.36 | 10 | -1 | 0.14 | 10 | 1.53 | 264 | -1 | 0.09 | 13 | 1430 | 2 | 0.03 | -1 | 8 | 35 | -1 | 0.27 | -1 | -1 | 134 | -1 | 24 | 0 | 0 | 0 | 0 | 0.082
1256 | TRK09-04 | Interval | H232429 | 0 | 0 | 361211.063 | 6326785.116 | 251.8 | 70.1 | 1475.1163 | 1.75 | 70 | 71.75 |  | Andesitic Basalt | 190 | 90 | 43.5-71.75 m - Same as 40.20-42.40 m - Trace amts of py and cpy noted along with mala along fractures. Min very FG, along fract. - 48.5 m - texure becomes sheared. Possible breccia appearance - 60.0 m - Epi very strong on fractures along with hem on slicks - 66.0-68.0 m - mala noted along fractures - 68.0-71.75 m - mala noted along fractures. Trace amts of py and cpy noted along fractures, very FG, some diss | 0.12 | 0.1 | 0.1 |  |  |  | 0.3 | 1 |  |  | py-cpy-mala | diss/fract |  | 4 | Perv | 1 | V | 2 | SP/V | 1 | Perv | [14 empty] | qtz+chl+carb-clay | Phyllic/Propylitic | 0.222 | 0.204 | H232429 | 0.3 | 2.11 | 2 | -1 | 50 | -1 | -1 | 2.42 | -1 | 12 | 40 | 2220 | 1.68 | -1 | -1 | 0.15 | -1 | 1.52 | 263 | -1 | 0.09 | 25 | 1410 | -1 | 0.09 | -1 | 7 | 35 | -1 | 0.27 | -1 | -1 | 141 | -1 | 27 | 0 | 0 | 0 | 0 | 0.204
1257 | TRK09-04 | Interval | H232430 | 0 | 0 | 361210.3355 | 6326784.877 | 251.8 | 70.1 | 1473.0007 | 2.25 | 71.75 | 74 |  | Coherent, Diorite | 850 | 84 | 71.75-77.0 m - Light greenish-grey massive monzodiorite? S/P carb. FeOx noted along fract (weak). Trace amts of mala noted. Chl after mafics, found in veins. No py or cpy noted. Non-magnetic | 0.13 | [6 empty] | 1 | [5 empty] | 3 | Perv | 2 | SP/V | 2 | SP |  |  | 1 | V | [12 empty] | qtz+carb-chl+epi | Propylitic | 0.0327 | 0.058 | H232430 | -1 | 1.43 | -1 | -1 | 20 | -1 | -1 | 2.58 | -1 | 3 | 3 | 327 | 0.85 | -1 | -1 | 0.1 | 10 | 0.88 | 204 | -1 | 0.08 | 5 | 2180 | 4 | 0.01 | -1 | 4 | 32 | -1 | 0.15 | -1 | -1 | 90 | -1 | 32 | 0 | 0 | 0 | 0 | 0.058
1258 | TRK09-04 | Interval | H232431 | 0 | 0 | 361209.6888 | 6326784.664 | 251.8 | 70.1 | 1471.1201 | 2 | 74 | 76 |  | Coherent, Diorite | 850 | 84 | 71.75-77.0 m - Light greenish-grey massive monzodiorite? S/P carb. FeOx noted along fract (weak). Trace amts of mala noted. Chl after mafics, found in veins. No py or cpy noted. Non-magnetic | 0.08 | [5 empty] | 0.1 | 1 |  |  | mala | fracts |  | 3 | Perv | 2 | SP/V | 2 | SP | [16 empty] | qtz+carb-chl | Propylitic | 0.0257 | 0.026 | H232431 | -1 | 1.23 | -1 | -1 | 20 | -1 | -1 | 2.67 | -1 | 2 | 3 | 257 | 0.68 | -1 | -1 | 0.11 | 10 | 0.72 | 187 | -1 | 0.09 | 5 | 2310 | 3 | 0.02 | 2 | 3 | 35 | -1 | 0.15 | -1 | -1 | 74 | -1 | 26 | 0 | 0 | 0 | 0 | 0.026
1259 | TRK09-04 | Interval | H232432 | 0 | 0 | 361209.3654 | 6326784.558 | 251.8 | 70.1 | 1470.1798 | 1 | 76 | 77 |  | Coherent, Diorite | 850 | 84 | 71.75-77.0 m - Light greenish-grey massive monzodiorite? S/P carb. FeOx noted along fract (weak). Trace amts of mala noted. Chl after mafics, found in veins. No py or cpy noted. Non-magnetic | 0.05 | [6 empty] | 1 | [5 empty] | 3 | Perv | 2 | SP | 2 | SP | [16 empty] | qtz+carb-chl | Propylitic | 0.0612 | 0.144 | H232432 | 0.2 | 1.38 | 2 | -1 | 40 | -1 | -1 | 1.8 | -1 | 4 | 9 | 612 | 1.01 | -1 | -1 | 0.12 | 10 | 0.73 | 173 | -1 | 0.09 | 8 | 1840 | 3 | 0.04 | -1 | 3 | 32 | -1 | 0.16 | -1 | -1 | 80 | -1 | 25 | 0 | 0 | 0 | 0 | 0.144
1260 | TRK09-04 | Interval | H232433 | 0 | Core Library | 361208.7187 | 6326784.346 | 251.8 | 70.1 | 1468.2993 | 2 | 77 | 79 |  | Basalt Dyke | 150 | 90 | 77.0-90.10 m - Light grey-green chloritic, massive, polymictic, crystal-rich sandstone. Irreg mm-scale cal veins. Moderately magnetic. No cpy noted. Hem staining along fract and within veins. Very weak FeOx. S/P and patch Kspar. S/P FG magnetie noted. - 81.4 m - large diorite clast, subrounded approx 9 cm wide - 83.0-90.10 m - Increased alteration, spotty and patchy giving pseudo breccia appearance. | 12.6 |  |  |  | 1 |  |  | 1 |  |  | hem | fracts |  | 4 | Perv | 1 | V | 1 | SP |  |  | 2 | SP | 1 | SP | 1 | SP | [8 empty] | qtz+epi+carb-chl-kspar-magn | Potassic/Phyllic | 0.207 | 0.223 | H232433 | 0.5 | 2.83 | 11 | -1 | 90 | 0.5 | -1 | 2.49 | -1 | 23 | 64 | 2070 | 5.86 | 10 | -1 | 0.14 | 10 | 2.8 | 720 | -1 | 0.08 | 24 | 1650 | 5 | 0.07 | -1 | 13 | 62 | -1 | 0.38 | -1 | -1 | 213 | -1 | 70 | 0 | 0 | 0 | 0 | 0.223
1261 | TRK09-04 | Interval | H232434 | 0 | 0 | 361208.072 | 6326784.133 | 251.8 | 70.1 | 1466.4187 | 2 | 79 | 81 |  | Basalt Dyke | 150 | 90 | 77.0-90.10 m - Light grey-green chloritic, massive, polymictic, crystal-rich sandstone. Irreg mm-scale cal veins. Moderately magnetic. No cpy noted. Hem staining along fract and within veins. Very weak FeOx. S/P and patch Kspar. S/P FG magnetie noted. - 81.4 m - large diorite clast, subrounded approx 9 cm wide - 83.0-90.10 m - Increased alteration, spotty and patchy giving pseudo breccia appearance. | 13.8 |  |  |  | 1 | [5 empty] | hem | fracts |  | 4 | Perv | 1 | V | 1 | SP |  |  | 2 | SP | 1 | SP | 1 | SP | [8 empty] | qtz+epi+carb-chl-kspar-magn | Potassic/Phyllic | 0.0161 | 0.005 | H232434 | -1 | 2.53 | 6 | -1 | 60 | -1 | -1 | 2.92 | -1 | 16 | 44 | 161 | 4.92 | 10 | -1 | 0.1 | 20 | 2.3 | 731 | -1 | 0.06 | 17 | 1820 | 4 | 0.01 | -1 | 8 | 56 | -1 | 0.09 | -1 | -1 | 122 | -1 | 84 | 0 | 0 | 0 | 0 | 0.005
1262 | TRK09-04 | Interval | H232435 | H232436 BL-4 | 0 | 361207.4253 | 6326783.92 | 251.8 | 70.1 | 1464.5381 | 2 | 81 | 83 |  | Basalt Dyke | 150 | 90 | 77.0-90.10 m - Light grey-green chloritic, massive, polymictic, crystal-rich sandstone. Irreg mm-scale cal veins. Moderately magnetic. No cpy noted. Hem staining along fract and within veins. Very weak FeOx. S/P and patch Kspar. S/P FG magnetie noted. - 81.4 m - large diorite clast, subrounded approx 9 cm wide - 83.0-90.10 m - Increased alteration, spotty and patchy giving pseudo breccia appearance. | 18.4 |  |  |  | 1 | [5 empty] | hem | fracts |  | 4 | Perv | 1 | V | 1 | SP |  |  | 2 | SP/V | 1 | Pat/SP | 1 | SP | [8 empty] | qtz+epi+carb-chl-kspar-magn | Potassic/Phyllic | 0.0136 | <0.005 | H232435 | -1 | 2.65 | 6 | -1 | 60 | -1 | -1 | 2.59 | -1 | 17 | 50 | 136 | 5.06 | 10 | -1 | 0.09 | 20 | 2.49 | 768 | -1 | 0.05 | 18 | 1840 | 4 | 0.01 | -1 | 9 | 50 | -1 | 0.17 | -1 | -1 | 138 | -1 | 89 | 0 | 0 | 0 | 0 | -1
1263 | TRK09-04 | Interval | H232437 | 0 | 0 | 361206.7786 | 6326783.708 | 251.8 | 70.1 | 1462.6575 | 2 | 83 | 85 |  | Basalt Dyke | 150 | 90 | 77.0-90.10 m - Light grey-green chloritic, massive, polymictic, crystal-rich sandstone. Irreg mm-scale cal veins. Moderately magnetic. No cpy noted. Hem staining along fract and within veins. Very weak FeOx. S/P and patch Kspar. S/P FG magnetie noted. - 81.4 m - large diorite clast, subrounded approx 9 cm wide - 83.0-90.10 m - Increased alteration, spotty and patchy giving pseudo breccia appearance. | 2.11 | 0.1 |  |  | 1 |  |  | 1 |  |  | py-hem | fracts/diss |  | 4 | Perv | 1 | V | 1 | SP |  |  | 2 | SP/V | [12 empty] | qtz+epi+carb-chl | Propylitic | 0.097 | 0.096 | H232437 | 0.3 | 2.7 | 4 | -1 | 60 | 0.6 | -1 | 3.19 | -1 | 13 | 111 | 970 | 2.44 | 10 | -1 | 0.23 | 10 | 2.1 | 407 | -1 | 0.06 | 48 | 1370 | 5 | 0.03 | -1 | 12 | 47 | -1 | 0.26 | -1 | -1 | 144 | -1 | 37 | 0 | 0 | 0 | 0 | 0.096
1264 | TRK09-04 | Interval | H232438 | 0 | 0 | 361205.8086 | 6326783.389 | 251.8 | 70.1 | 1459.8367 | 3 | 85 | 88 |  | Basalt Dyke | 150 | 90 | 77.0-90.10 m - Light grey-green chloritic, massive, polymictic, crystal-rich sandstone. Irreg mm-scale cal veins. Moderately magnetic. No cpy noted. Hem staining along fract and within veins. Very weak FeOx. S/P and patch Kspar. S/P FG magnetie noted. - 81.4 m - large diorite clast, subrounded approx 9 cm wide - 83.0-90.10 m - Increased alteration, spotty and patchy giving pseudo breccia appearance. | 0.4 |  |  |  | 1 | [5 empty] | hem | fracts |  | 4 | Perv | 1 | V | 1 | SP |  |  | 2 | SP/V | [12 empty] | qtz+epi+carb-chl | Propylitic | 0.025 | 0.038 | H232438 | -1 | 1.77 | 2 | -1 | 30 | -1 | -1 | 2.25 | -1 | 4 | 69 | 250 | 0.92 | -1 | -1 | 0.16 | 10 | 1.02 | 175 | -1 | 0.06 | 15 | 2330 | 2 | 0.01 | -1 | 4 | 27 | -1 | 0.19 | -1 | -1 | 94 | -1 | 18 | 0 | 0 | 0 | 0 | 0.038
1265 | TRK09-04 | Interval | H232439 | 0 | 0 | 361205.1295 | 6326783.165 | 251.8 | 70.1 | 1457.8621 | 2.1 | 88 | 90.1 |  | Basalt Dyke | 150 | 90 | 77.0-90.10 m - Light grey-green chloritic, massive, polymictic, crystal-rich sandstone. Irreg mm-scale cal veins. Moderately magnetic. No cpy noted. Hem staining along fract and within veins. Very weak FeOx. S/P and patch Kspar. S/P FG magnetie noted. - 81.4 m - large diorite clast, subrounded approx 9 cm wide - 83.0-90.10 m - Increased alteration, spotty and patchy giving pseudo breccia appearance. | 0.23 |  |  |  | 1 | [5 empty] | hem | fracts |  | 4 | Perv | 1 | V | 1 | SP |  |  | 2 | SP/V | [12 empty] | qtz+epi+carb-chl | Propylitic | 0.0149 | 0.01 | H232439 | -1 | 1.52 | 3 | -1 | 20 | 0.5 | -1 | 1.95 | -1 | 2 | 44 | 149 | 0.69 | -1 | -1 | 0.11 | 10 | 0.7 | 157 | -1 | 0.08 | 6 | 2120 | 3 | 0.01 | -1 | 3 | 26 | -1 | 0.2 | -1 | -1 | 84 | -1 | 23 | 0 | 0 | 0 | 0 | 0.01
1266 | TRK09-04 | Interval | H232440 | H232441 HZ-1 | 0 | 361204.1918 | 6326782.857 | 251.8 | 70.1 | 1455.1352 | 2.9 | 90.1 | 93 |  | Coherent, Diorite | 850 | 84 | 90.10-111.10 m - White and black medium-grained diorite. Weak FeOx noted along fract. Irreg mm-scale carb veins. S/P kspar. Epi noted along fract. Non-magnetic. Very hard. No py or cpy min noted. Hem staining along slicks. - 108.0 m - rock becomes strongly altered, textures obliterated, very broken rock | 0.11 |  |  |  | 0.1 |  |  | 1 |  |  | hem | fracts |  | 4 | Perv | 1 | V |  |  |  |  | 1 | V | 1 | SP | [10 empty] | qtz+carb-epi-kspar | Potassic/Phyllic | 0.0104 | 0.009 | H232440 | -1 | 1.21 | 2 | -1 | 20 | -1 | -1 | 1.91 | -1 | 1 | 7 | 104 | 0.33 | -1 | -1 | 0.12 | 10 | 0.25 | 69 | -1 | 0.08 | 2 | 1990 | -1 | 0.02 | -1 | 1 | 23 | -1 | 0.12 | -1 | -1 | 46 | -1 | 7 | 0 | 0 | 0 | 0 | 0.009
1267 | TRK09-04 | Interval | H232442 | 0 | 0 | 361203.5451 | 6326782.645 | 251.8 | 70.1 | 1453.2546 | 2 | 93 | 95 |  | Coherent, Diorite | 850 | 84 | 90.10-111.10 m - White and black medium-grained diorite. Weak FeOx noted along fract. Irreg mm-scale carb veins. S/P kspar. Epi noted along fract. Non-magnetic. Very hard. No py or cpy min noted. Hem staining along slicks. - 108.0 m - rock becomes strongly altered, textures obliterated, very broken rock | 0.11 |  |  |  | 0.1 |  |  | 1 |  |  | hem | fracts |  | 4 | Perv | 1 | V |  |  |  |  | 1 | V | 1 | SP | [10 empty] | qtz+carb-epi-kspar | Potassic/Phyllic | 0.0144 | 0.007 | H232442 | -1 | 1.09 | 2 | -1 | 20 | -1 | -1 | 1.97 | -1 | 2 | 24 | 144 | 0.46 | -1 | -1 | 0.12 | 10 | 0.48 | 110 | -1 | 0.06 | 5 | 2740 | 5 | 0.01 | -1 | 2 | 25 | -1 | 0.16 | -1 | -1 | 74 | -1 | 21 | 0 | 0 | 0 | 0 | 0.007
1268 | TRK09-04 | Interval | H232443 | 0 | 0 | 361202.8984 | 6326782.432 | 251.8 | 70.1 | 1451.3741 | 2 | 95 | 97 |  | Coherent, Diorite | 850 | 84 | 90.10-111.10 m - White and black medium-grained diorite. Weak FeOx noted along fract. Irreg mm-scale carb veins. S/P kspar. Epi noted along fract. Non-magnetic. Very hard. No py or cpy min noted. Hem staining along slicks. - 108.0 m - rock becomes strongly altered, textures obliterated, very broken rock | 0.11 |  |  |  | 0.1 |  |  | 1 |  |  | hem | fracts |  | 4 | Perv | 1 | V |  |  |  |  | 1 | V | 1 | SP | [10 empty] | qtz+carb-epi-kspar | Potassic/Phyllic | 0.023 | 0.009 | H232443 | -1 | 1.41 | 3 | -1 | 30 | -1 | -1 | 3.61 | -1 | 4 | 66 | 230 | 1.04 | -1 | -1 | 0.09 | 10 | 1.47 | 341 | -1 | 0.08 | 13 | 2510 | 5 | 0.02 | -1 | 8 | 44 | -1 | 0.16 | -1 | -1 | 132 | -1 | 30 | 0 | 0 | 0 | 0 | 0.009
1269 | TRK09-04 | Interval | H232444 | 0 | 0 | 361201.9284 | 6326782.113 | 251.8 | 70.1 | 1448.5532 | 3 | 97 | 100 |  | Coherent, Diorite | 850 | 84 | 90.10-111.10 m - White and black medium-grained diorite. Weak FeOx noted along fract. Irreg mm-scale carb veins. S/P kspar. Epi noted along fract. Non-magnetic. Very hard. No py or cpy min noted. Hem staining along slicks. - 108.0 m - rock becomes strongly altered, textures obliterated, very broken rock | 0.33 | 0.2 | [5 empty] | 1 |  |  | py | diss |  | 4 | Perv | 1 | V | 2 | SP |  |  |  |  | 1 | SP | [10 empty] | qtz+chl+carb-kspar | Potassic/Phyllic | 0.0135 | 0.008 | H232444 | -1 | 1.55 | 5 | -1 | 20 | 0.6 | -1 | 2.61 | -1 | 2 | 40 | 135 | 0.66 | -1 | -1 | 0.1 | 10 | 0.8 | 188 | -1 | 0.08 | 7 | 3310 | 3 | 0.01 | -1 | 3 | 32 | -1 | 0.15 | -1 | -1 | 91 | -1 | 21 | 0 | 0 | 0 | 0 | 0.008
1270 | TRK09-04 | Interval | H232445 | H232446 DUP | 0 | 361201.2816 | 6326781.9 | 251.8 | 70.1 | 1446.6726 | 2 | 100 | 102 |  | Coherent, Diorite | 850 | 84 | 90.10-111.10 m - White and black medium-grained diorite. Weak FeOx noted along fract. Irreg mm-scale carb veins. S/P kspar. Epi noted along fract. Non-magnetic. Very hard. No py or cpy min noted. Hem staining along slicks. - 108.0 m - rock becomes strongly altered, textures obliterated, very broken rock | 0.3 | 0.3 |  |  | 0.5 | [5 empty] | py-hem | fracts/diss |  | 4 | Perv | 1 | V | 2 | SP |  |  |  |  | 1 | SP | [10 empty] | qtz+chl+carb-kspar | Potassic/Phyllic | 0.0154 | 0.021 | H232445 | -1 | 1.92 | 4 | 10 | 20 | 0.5 | -1 | 2.9 | -1 | 2 | 23 | 154 | 0.69 | 10 | -1 | 0.08 | 10 | 0.86 | 175 | -1 | 0.08 | 8 | 4440 | 9 | 0.02 | -1 | 2 | 31 | -1 | 0.12 | -1 | -1 | 76 | -1 | 36 | 0 | 0 | 0 | 0 | 0.021
1271 | TRK09-04 | Interval | H232447 | 0 | 0 | 361200.6349 | 6326781.688 | 251.8 | 70.1 | 1444.7921 | 2 | 102 | 104 |  | Coherent, Diorite | 850 | 84 | 90.10-111.10 m - White and black medium-grained diorite. Weak FeOx noted along fract. Irreg mm-scale carb veins. S/P kspar. Epi noted along fract. Non-magnetic. Very hard. No py or cpy min noted. Hem staining along slicks. - 108.0 m - rock becomes strongly altered, textures obliterated, very broken rock | 0.3 | 0.3 |  |  | 0.3 | [5 empty] | py-hem | fracts/diss |  | 4 | Perv | 1 | V | 2 | SP |  |  |  |  | 1 | SP | [10 empty] | qtz+chl+carb-kspar | Potassic/Phyllic | 0.0119 | 0.037 | H232447 | -1 | 1.72 | -1 | -1 | 20 | -1 | -1 | 2.25 | -1 | 1 | 2 | 119 | 0.59 | -1 | -1 | 0.08 | 10 | 0.74 | 148 | -1 | 0.06 | 6 | 2280 | 6 | 0.01 | 2 | 3 | 21 | -1 | 0.11 | -1 | -1 | 65 | -1 | 29 | 0 | 0 | 0 | 0 | 0.037
1272 | TRK09-04 | Interval | H232448 | 0 | 0 | 361199.9882 | 6326781.475 | 251.8 | 70.1 | 1442.9115 | 2 | 104 | 106 |  | Coherent, Diorite | 850 | 84 | 90.10-111.10 m - White and black medium-grained diorite. Weak FeOx noted along fract. Irreg mm-scale carb veins. S/P kspar. Epi noted along fract. Non-magnetic. Very hard. No py or cpy min noted. Hem staining along slicks. - 108.0 m - rock becomes strongly altered, textures obliterated, very broken rock | 0.15 | 0.2 |  |  | 0.3 | [5 empty] | py-hem | fracts/diss |  | 4 | Perv | 1 | V | 2 | SP |  |  |  |  | 1 | SP | [10 empty] | qtz+chl+carb-kspar | Potassic/Phyllic | 0.0137 | 0.007 | H232448 | -1 | 1.47 | 3 | -1 | 20 | -1 | -1 | 1.99 | -1 | 3 | 19 | 137 | 0.66 | -1 | -1 | 0.08 | 10 | 0.83 | 169 | -1 | 0.07 | 9 | 3030 | 3 | 0.01 | 3 | 2 | 23 | -1 | 0.12 | -1 | -1 | 77 | -1 | 21 | 0 | 0 | 0 | 0 | 0.007
1273 | TRK09-04 | Interval | H232449 | 0 | 0 | 361199.3415 | 6326781.262 | 251.8 | 70.1 | 1441.0309 | 2 | 106 | 108 |  | Coherent, Diorite | 850 | 84 | 90.10-111.10 m - White and black medium-grained diorite. Weak FeOx noted along fract. Irreg mm-scale carb veins. S/P kspar. Epi noted along fract. Non-magnetic. Very hard. No py or cpy min noted. Hem staining along slicks. - 108.0 m - rock becomes strongly altered, textures obliterated, very broken rock | 0.29 | 0.5 |  |  | 0.3 |  |  | 1 |  |  | py-hem | fracts/diss |  | 4 | Perv | 1 | V | 3 | SP |  |  |  |  | 1 | SP | [10 empty] | qtz+chl+carb-kspar | Potassic/Phyllic | 0.0174 | 0.019 | H232449 | -1 | 1.7 | -1 | -1 | 20 | -1 | -1 | 1.91 | -1 | 4 | 50 | 174 | 0.97 | -1 | -1 | 0.07 | 10 | 1.14 | 217 | -1 | 0.07 | 16 | 2350 | 3 | 0.01 | 2 | 3 | 23 | -1 | 0.17 | -1 | -1 | 102 | -1 | 26 | 0 | 0 | 0 | 0 | 0.019
1274 | TRK09-04 | Interval | H232450 | 0 | 0 | 361198.6948 | 6326781.05 | 251.8 | 70.1 | 1439.1503 | 2 | 108 | 110 |  | Coherent, Diorite | 850 | 84 | 90.10-111.10 m - White and black medium-grained diorite. Weak FeOx noted along fract. Irreg mm-scale carb veins. S/P kspar. Epi noted along fract. Non-magnetic. Very hard. No py or cpy min noted. Hem staining along slicks. - 108.0 m - rock becomes strongly altered, textures obliterated, very broken rock | 0.15 | 0.3 |  |  | 0.3 |  |  | 1 |  |  | py-hem | fracts/diss |  | 4 | Perv | 1 | V | 2 | SP |  |  |  |  | 1 | SP | [10 empty] | qtz+chl+carb-kspar | Potassic/Phyllic | 0.0108 | 0.018 | H232450 | -1 | 1.31 | 4 | 10 | 20 | -1 | -1 | 2.54 | -1 | 2 | 9 | 108 | 0.49 | 10 | -1 | 0.09 | 10 | 0.47 | 150 | -1 | 0.06 | 4 | 4420 | 7 | 0.01 | 4 | 2 | 30 | -1 | 0.1 | -1 | -1 | 61 | -1 | 27 | 0 | 0 | 0 | 0 | 0.018
1275 | TRK09-04 | Interval | H232451 | 0 | 0 | 361198.3392 | 6326780.933 | 251.8 | 70.1 | 1438.116 | 1.1 | 110 | 111.1 |  | Coherent, Diorite | 850 | 84 | 90.10-111.10 m - White and black medium-grained diorite. Weak FeOx noted along fract. Irreg mm-scale carb veins. S/P kspar. Epi noted along fract. Non-magnetic. Very hard. No py or cpy min noted. Hem staining along slicks. - 108.0 m - rock becomes strongly altered, textures obliterated, very broken rock | 0.44 | [12 empty] | 3 | Perv | 1 | V | 2 | SP |  |  |  |  | 1 | SP | [10 empty] | qtz+chl+carb-kspar | Potassic/Phyllic | 0.0118 | 0.005 | H232451 | -1 | 1.52 | 2 | -1 | 30 | -1 | -1 | 2.42 | -1 | 1 | 3 | 118 | 0.47 | 10 | -1 | 0.11 | 10 | 0.52 | 133 | -1 | 0.06 | 4 | 3260 | 18 | 0.03 | 4 | 2 | 27 | -1 | 0.09 | -1 | -1 | 65 | -1 | 39 | 0 | 0 | 0 | 0 | 0.005
1276 | TRK09-04 | Interval | H232452 | 0 | 0 | 361197.7248 | 6326780.731 | 251.8 | 70.1 | 1436.3295 | 1.9 | 111.1 | 113 |  | Augite-Phyric Basalt | 5000 | 90 | 111.10-132.3 m - Unit light grey with aphanitic appearance. Start of unit resembers dark grey volcanics. At 116 m breccia texture. Lack of py and cpy mineralization. Weak carb and mag sus. - 119.0 m - shear zone textures. Increase carb and chl veining - 123.0 m - micor, car and chl veinlets (irregular) - 126.6 m - 1 cm pheno's | 0.31 | 0.1 | [5 empty] | 1 |  |  | py | diss |  | 4 | Perv | 1 | V | 2 | SP |  |  | 1 | V | 1 | SP | [10 empty] | qtz+chl+carb-epi-kspar | Potassic/Phyllic | 0.0193 | 0.021 | H232452 | -1 | 1.43 | -1 | -1 | 20 | -1 | -1 | 2.17 | -1 | 4 | 20 | 193 | 0.74 | -1 | -1 | 0.08 | 10 | 0.85 | 182 | -1 | 0.07 | 9 | 2730 | 5 | 0.01 | 2 | 2 | 26 | -1 | 0.16 | -1 | -1 | 95 | -1 | 37 | 0 | 0 | 0 | 0 | 0.021
1277 | TRK09-04 | Interval | H232453 | H232454 BL-4 | 0 | 361197.0781 | 6326780.518 | 251.8 | 70.1 | 1434.4489 | 2 | 113 | 115 |  | Augite-Phyric Basalt | 5000 | 90 | 111.10-132.3 m - Unit light grey with aphanitic appearance. Start of unit resembers dark grey volcanics. At 116 m breccia texture. Lack of py and cpy mineralization. Weak carb and mag sus. - 119.0 m - shear zone textures. Increase carb and chl veining - 123.0 m - micor, car and chl veinlets (irregular) - 126.6 m - 1 cm pheno's | 0.25 | 0.2 | [5 empty] | 1 |  |  | py | diss |  | 4 | Perv | 1 | V | 2 | SP |  |  | 1 | V | 1 | SP | [10 empty] | qtz+chl+carb-epi-kspar | Potassic/Phyllic | 0.0197 | 0.024 | H232453 | -1 | 0.98 | 2 | -1 | 20 | -1 | -1 | 1.88 | -1 | 2 | 30 | 197 | 0.58 | -1 | -1 | 0.09 | 10 | 0.74 | 150 | -1 | 0.08 | 12 | 2840 | 4 | 0.01 | 2 | 2 | 26 | -1 | 0.14 | -1 | -1 | 69 | -1 | 24 | 0 | 0 | 0 | 0 | 0.024
1278 | TRK09-04 | Interval | H232455 | 0 | 0 | 361196.4314 | 6326780.306 | 251.8 | 70.1 | 1432.5683 | 2 | 115 | 117 | Mineralized | Breccia, Mineralized | 3100 | 40 | 111.10-132.3 m - Unit light grey with aphanitic appearance. Start of unit resembers dark grey volcanics. At 116 m breccia texture. Lack of py and cpy mineralization. Weak carb and mag sus. - 119.0 m - shear zone textures. Increase carb and chl veining - 123.0 m - micor, car and chl veinlets (irregular) - 126.6 m - 1 cm pheno's | 0.35 | 0.1 | [5 empty] | 1 |  |  | py | diss |  | 4 | Perv | 1 | V | 3 | SP/V |  |  | 1 | V | 1 | SP | [10 empty] | qtz+chl+carb-epi-kspar | Potassic/Phyllic | 0.0176 | 0.024 | H232455 | -1 | 1.31 | 2 | -1 | 20 | -1 | -1 | 3.02 | -1 | 2 | 34 | 176 | 0.63 | -1 | -1 | 0.09 | 10 | 0.82 | 182 | -1 | 0.08 | 10 | 4330 | 2 | 0.01 | 3 | 2 | 31 | -1 | 0.13 | -1 | -1 | 79 | -1 | 24 | 0 | 0 | 0 | 0 | 0.024
1279 | TRK09-04 | Interval | H232456 | 0 | 0 | 361195.7847 | 6326780.093 | 251.8 | 70.1 | 1430.6877 | 2 | 117 | 119 |  | Augite-Phyric Basalt | 5000 | 90 | 111.10-132.3 m - Unit light grey with aphanitic appearance. Start of unit resembers dark grey volcanics. At 116 m breccia texture. Lack of py and cpy mineralization. Weak carb and mag sus. - 119.0 m - shear zone textures. Increase carb and chl veining - 123.0 m - micor, car and chl veinlets (irregular) - 126.6 m - 1 cm pheno's | 0.18 | 0.3 | [5 empty] | 1 |  |  | py | diss |  | 4 | Perv | 1 | V | 2 | SP |  |  | 2 | V | 1 | SP | [10 empty] | qtz+chl-epi+carb-kspar | Potassic/Phyllic | 0.017 | 0.013 | H232456 | -1 | 0.94 | 6 | -1 | 10 | -1 | -1 | 2.3 | -1 | 2 | 26 | 170 | 0.57 | -1 | -1 | 0.07 | 10 | 0.72 | 142 | -1 | 0.06 | 11 | 4710 | 5 | 0.01 | 3 | 2 | 25 | -1 | 0.13 | -1 | -1 | 74 | -1 | 20 | 0 | 0 | 0 | 0 | 0.013
1280 | TRK09-04 | Interval | H232457 | 0 | 0 | 361195.138 | 6326779.88 | 251.8 | 70.1 | 1428.8072 | 2 | 119 | 121 |  | Shear Zone | 10000 | 95 | 111.10-132.3 m - Unit light grey with aphanitic appearance. Start of unit resembers dark grey volcanics. At 116 m breccia texture. Lack of py and cpy mineralization. Weak carb and mag sus. - 119.0 m - shear zone textures. Increase carb and chl veining - 123.0 m - micor, car and chl veinlets (irregular) - 126.6 m - 1 cm pheno's | 0.25 | 0.2 | [5 empty] | 1 |  |  | py | diss |  | 4 | Perv | 2 | V | 3 | SP/V |  |  | 2 | V | 1 | SP | [10 empty] | qtz+chl+carb-epi+kspar | Potassic/Phyllic | 0.0537 | 0.07 | H232457 | -1 | 1.5 | 5 | -1 | 20 | -1 | -1 | 3.26 | -1 | 11 | 41 | 537 | 1.19 | -1 | -1 | 0.06 | 10 | 1.06 | 195 | 1 | 0.05 | 13 | 4020 | 3 | 0.02 | 2 | 4 | 28 | -1 | 0.13 | -1 | -1 | 110 | -1 | 17 | 0 | 0 | 0 | 0 | 0.07
1281 | TRK09-04 | Interval | H232458 | 0 | 0 | 361194.4913 | 6326779.668 | 251.8 | 70.1 | 1426.9266 | 2 | 121 | 123 |  | Augite-Phyric Basalt | 5000 | 90 | 111.10-132.3 m - Unit light grey with aphanitic appearance. Start of unit resembers dark grey volcanics. At 116 m breccia texture. Lack of py and cpy mineralization. Weak carb and mag sus. - 119.0 m - shear zone textures. Increase carb and chl veining - 123.0 m - micor, car and chl veinlets (irregular) - 126.6 m - 1 cm pheno's | 0.33 | 0.1 | [5 empty] | 1 |  |  | py | diss |  | 4 | Perv | 2 | V | 2 | SP/V |  |  | 2 | V | 1 | SP | [10 empty] | qtz+carb-chl-epi+kspar | Potassic/Phyllic | 0.0232 | 0.021 | H232458 | -1 | 0.94 | 4 | -1 | 20 | -1 | -1 | 1.91 | -1 | 2 | 25 | 232 | 0.62 | -1 | -1 | 0.09 | 10 | 0.63 | 125 | -1 | 0.06 | 11 | 3780 | 2 | 0.01 | 3 | 2 | 23 | -1 | 0.15 | -1 | -1 | 84 | -1 | 11 | 0 | 0 | 0 | 0 | 0.021
1282 | TRK09-04 | Interval | H232459 | 0 | 0 | 361193.8446 | 6326779.455 | 251.8 | 70.1 | 1425.046 | 2 | 123 | 125 |  | Augite-Phyric Basalt | 5000 | 90 | 111.10-132.3 m - Unit light grey with aphanitic appearance. Start of unit resembers dark grey volcanics. At 116 m breccia texture. Lack of py and cpy mineralization. Weak carb and mag sus. - 119.0 m - shear zone textures. Increase carb and chl veining - 123.0 m - micor, car and chl veinlets (irregular) - 126.6 m - 1 cm pheno's | 0.15 | 0.1 | [5 empty] | 1 |  |  | py | diss |  | 4 | Perv | 1 | V | 2 | SP/V |  |  | 2 | V | 1 | SP | [10 empty] | qtz+chl-epi+carb-kspar | Potassic/Phyllic | 0.0213 | 0.041 | H232459 | -1 | 1.02 | 2 | -1 | 20 | -1 | -1 | 1.68 | -1 | 1 | 4 | 213 | 0.49 | -1 | -1 | 0.09 | -1 | 0.43 | 124 | -1 | 0.07 | 4 | 2070 | -1 | 0.01 | 2 | 2 | 24 | -1 | 0.17 | -1 | -1 | 70 | -1 | 16 | 0 | 0 | 0 | 0 | 0.041
1283 | TRK09-04 | Interval | H232460 | H232461 CGS-17 | 0 | 361193.1979 | 6326779.243 | 251.8 | 70.1 | 1423.1654 | 2 | 125 | 127 |  | Augite-Phyric Basalt | 5000 | 90 | 111.10-132.3 m - Unit light grey with aphanitic appearance. Start of unit resembers dark grey volcanics. At 116 m breccia texture. Lack of py and cpy mineralization. Weak carb and mag sus. - 119.0 m - shear zone textures. Increase carb and chl veining - 123.0 m - micor, car and chl veinlets (irregular) - 126.6 m - 1 cm pheno's | 0.16 | [6 empty] | 1 | [5 empty] | 4 | Perv | 1 | V | 2 | SP/V |  |  | 2 | V | 1 | SP | [10 empty] | qtz+chl-epi+carb-kspar | Potassic/Phyllic | 0.0215 | 0.039 | H232460 | -1 | 1.26 | 3 | -1 | 10 | -1 | -1 | 2.17 | -1 | 2 | 6 | 215 | 0.54 | -1 | -1 | 0.08 | -1 | 0.58 | 154 | -1 | 0.07 | 3 | 2420 | -1 | 0.01 | 4 | 3 | 26 | -1 | 0.16 | -1 | -1 | 70 | -1 | 22 | 0 | 0 | 0 | 0 | 0.039
1284 | TRK09-04 | Interval | H232462 | 0 | Core Library | 361192.5512 | 6326779.03 | 251.8 | 70.1 | 1421.2848 | 2 | 127 | 129 |  | Augite-Phyric Basalt | 5000 | 90 | 111.10-132.3 m - Unit light grey with aphanitic appearance. Start of unit resembers dark grey volcanics. At 116 m breccia texture. Lack of py and cpy mineralization. Weak carb and mag sus. - 119.0 m - shear zone textures. Increase carb and chl veining - 123.0 m - micor, car and chl veinlets (irregular) - 126.6 m - 1 cm pheno's | 0.26 | [6 empty] | 1 | [5 empty] | 4 | Perv | 1 | V | 3 | SP/V |  |  | 2 | V | 2 | Pat | [10 empty] | qtz+chl+epi-kspar+carb | Potassic/Phyllic | 0.0219 | 0.035 | H232462 | -1 | 1.52 | -1 | -1 | 20 | -1 | -1 | 2.49 | -1 | 3 | 42 | 219 | 0.77 | -1 | -1 | 0.08 | 10 | 0.87 | 182 | -1 | 0.06 | 10 | 3480 | 2 | 0.01 | 2 | 2 | 27 | -1 | 0.13 | -1 | -1 | 74 | -1 | 21 | 0 | 0 | 0 | 0 | 0.035
1285 | TRK09-04 | Interval | H232463 | 0 | 0 | 361191.9045 | 6326778.817 | 251.8 | 70.1 | 1419.4043 | 2 | 129 | 131 |  | Augite-Phyric Basalt | 5000 | 90 | 111.10-132.3 m - Unit light grey with aphanitic appearance. Start of unit resembers dark grey volcanics. At 116 m breccia texture. Lack of py and cpy mineralization. Weak carb and mag sus. - 119.0 m - shear zone textures. Increase carb and chl veining - 123.0 m - micor, car and chl veinlets (irregular) - 126.6 m - 1 cm pheno's | 0.38 |  |  |  | 0.5 | [5 empty] | hem | fracts |  | 4 | Perv | 2 | V | 2 | SP/V | 2 | Perv | 1 | SP/V | [12 empty] | qtz+carb-chl-clay+epi | Phyllic/Propylitic | 0.0247 | 0.042 | H232463 | -1 | 1.76 | 2 | -1 | 20 | -1 | -1 | 3.08 | -1 | 5 | 56 | 247 | 1.04 | -1 | -1 | 0.09 | 10 | 1.15 | 218 | -1 | 0.06 | 16 | 4840 | -1 | 0.01 | 3 | 4 | 33 | -1 | 0.14 | -1 | -1 | 108 | -1 | 20 | 0 | 0 | 0 | 0 | 0.042
1286 | TRK09-04 | Interval | H232464 | 0 | 0 | 361191.4194 | 6326778.658 | 251.8 | 70.1 | 1417.9938 | 1.5 | 131 | 132.5 |  | Augite-Phyric Basalt | 5000 | 90 | 111.10-132.3 m - Unit light grey with aphanitic appearance. Start of unit resembers dark grey volcanics. At 116 m breccia texture. Lack of py and cpy mineralization. Weak carb and mag sus. - 119.0 m - shear zone textures. Increase carb and chl veining - 123.0 m - micor, car and chl veinlets (irregular) - 126.6 m - 1 cm pheno's | 0.25 |  |  |  | 0.5 |  |  | 1 |  |  | hem | fracts |  | 4 | Perv | 2 | V | 2 | SP/V | 2 | Perv | 1 | SP/V | [12 empty] | qtz+carb-chl-clay+epi | Phyllic/Propylitic | 0.0286 | 0.05 | H232464 | -1 | 1.52 | 2 | -1 | 10 | -1 | -1 | 3.15 | -1 | 3 | 33 | 286 | 0.8 | -1 | -1 | 0.06 | 10 | 0.91 | 217 | -1 | 0.06 | 10 | 3890 | 3 | 0.01 | 3 | 2 | 29 | -1 | 0.13 | -1 | -1 | 91 | -1 | 30 | 0 | 0 | 0 | 0 | 0.05
1287 | TRK09-04 | Interval | H232465 | H232466 DUP | 0 | 361190.6111 | 6326778.392 | 251.8 | 70.1 | 1415.6431 | 2.5 | 132.5 | 135 |  | Coherent, Diorite | 850 | 84 | 132.3-137.0 m - Same as 90.10-111.10 m | 0.31 |  |  |  | 0.5 |  |  | 1 |  |  | hem | fracts |  | 4 | Perv | 1 | V | 2 | SP/V | 2 | Perv | 1 | Perv | [12 empty] | qtz+chl-clay+carb-epi | Phyllic/Propylitic | 0.0182 | 0.024 | H232465 | -1 | 1.48 | 3 | 10 | 10 | -1 | -1 | 2.94 | -1 | 3 | 11 | 182 | 0.53 | -1 | -1 | 0.08 | 10 | 0.54 | 149 | -1 | 0.06 | 4 | 4390 | 2 | 0.01 | 2 | 2 | 27 | -1 | 0.1 | -1 | -1 | 63 | -1 | 19 | 0 | 0 | 0 | 0 | 0.024
1288 | TRK09-04 | Interval | H232467 | 0 | 0 | 361189.9644 | 6326778.179 | 251.8 | 70.1 | 1413.7625 | 2 | 135 | 137 |  | Coherent, Diorite | 850 | 84 | 132.3-137.0 m - Same as 90.10-111.10 m | 0.1 |  |  |  | 0.5 |  |  | 1 |  |  | hem | fracts |  | 4 | Perv | 1 | V | 2 | SP/V | 2 | Perv | 1 | V | [12 empty] | qtz+chl-clay+carb-epi | Phyllic/Propylitic | 0.0251 | 0.071 | H232467 | -1 | 1.37 | 3 | -1 | 20 | -1 | -1 | 2.41 | -1 | 2 | 7 | 251 | 0.42 | -1 | -1 | 0.11 | 10 | 0.42 | 111 | -1 | 0.06 | 3 | 3230 | -1 | 0.02 | 2 | 1 | 27 | -1 | 0.09 | -1 | -1 | 53 | -1 | 12 | 0 | 0 | 0 | 0 | 0.071
1289 | TRK09-04 | Interval | H232468 | 0 | 0 | 361189.5278 | 6326778.036 | 251.8 | 70.1 | 1412.4932 | 1.35 | 137 | 138.35 |  | Andesitic Basalt | 190 | 90 | 137.0-138.35 m - Same as 43.50-71.75 m. No min noted. | 0.4 | [12 empty] | 4 | Perv | 2 | V | 2 | SP | 2 | Perv | 1 | V | [12 empty] | qtz+carb-chl-clay+epi | Phyllic/Propylitic | 0.0367 | 0.126 | H232468 | -1 | 1.35 | -1 | -1 | 20 | -1 | -1 | 2.51 | -1 | 2 | 32 | 367 | 0.67 | -1 | -1 | 0.1 | 10 | 0.77 | 170 | -1 | 0.06 | 6 | 2870 | 2 | 0.01 | 4 | 3 | 27 | -1 | 0.13 | -1 | -1 | 78 | -1 | 18 | 0 | 0 | 0 | 0 | 0.126
1290 | TRK09-04 | EOH | H232469 | 0 | 0 | 361188.671 | 6326777.754 | 251.8 | 70.1 | 1410.0014 | 2.65 | 138.35 | 141 |  | Coherent, Diorite | 850 | 84 | 138.35-141.0 m - Same as 90.10-111.10 m | 0.35 | [12 empty] | 4 | Perv | 1 | V | 2 | SP/V | 2 | Perv | 1 | V | [12 empty] | qtz+chl-clay+carb-epi | Phyllic/Propylitic | 0.0229 | 0.037 | H232469 | -1 | 1.73 | -1 | -1 | 20 | -1 | -1 | 2.9 | -1 | 2 | 17 | 229 | 0.63 | 10 | -1 | 0.07 | 10 | 0.67 | 158 | -1 | 0.07 | 6 | 2750 | 2 | 0.01 | 3 | 3 | 24 | -1 | 0.12 | -1 | -1 | 78 | -1 | 18 | 0 | 0 | 0 | 0 | 0.037
1291 | TRK09-05 | Collar | COLLAR | 0 | 0 | 360995 | 6326545 | 350.5 | 81.9 | 1310 | 16 | 0 | 16 |  | Casing/Overburden | 0 | 30 | 0.0-16.0 m - Casing/Overburden | 0 | [9 empty] | COLLAR | COLLAR | [23 empty] | COLLAR | COLLAR |  |  | 0 | 0 | 0 | 0 | 0 | 0 | 0 | 0 | 0 | 0 | 0 | 0 | 0 | 0 | 0 | 0 | 0 | 0 | 0 | 0 | 0 | 0 | 0 | 0 | 0 | 0 | 0 | 0 | 0 | 0 | 0 | 0 | 0 | 0 | 0 | 0 | 0 | 0 | 0 | 0 | 0
1292 | TRK09-05 | Interval | H232470 | 0 | 0 | 360994.9535 | 6326545.278 | 350.5 | 81.9 | 1308.02 | 2 | 16 | 18 |  | Volcaniclastic, Plag-phyric Conglomerate | 275 | 94 | 16.0-40.0 m - Sheared/Brecciated Volcaniclastic. Heavily altered, silica flooded, FG volcaniclastic. Sheared textures, with polylithic clasts 20-30% of unit, 1-30 cm in size. Plag-rich. Aug basalt clast seen. Kspar alteation patchy. Stong mala in some intervals. Rock is mainly stick with fault zones starting @ aprrox 36.0 m. Epi on veins and fractures. Moderate carb. Unit sometimes resembles intrusive, however plag crystals rounded to angular. Strong FeOx on fractures. - @ 34.0 m - start of Fault zone, inc FeOx, textures gone, very broken. Inc Limonite (gossen) | 0.21 | 0.2 |  |  | 0.2 |  | 0.1 | 1 |  |  | py-cpy-hem-mala | diss/fracts |  | 4 | Perv | 2 | SP/V | 1 | SP |  |  | 1 | V | 2 | Pat | [10 empty] | qtz+carb-kspar+chl-epi | Potassic/Phyllic | 0.1825 | 0.158 | H232470 | 1.2 | 2.37 | 8 | 10 | 70 | 0.5 | -1 | 2.02 | -1 | 29 | 20 | 1825 | 2.42 | 10 | -1 | 0.1 | -1 | 1.85 | 494 | 1 | 0.08 | 53 | 1460 | 4 | 0.13 | -1 | 7 | 41 | -1 | 0.26 | -1 | -1 | 159 | -1 | 46 | 0 | 0 | 0 | 0 | 0.158
1293 | TRK09-05 | Interval | H232471 | 0 | 0 | 360994.907 | 6326545.556 | 350.5 | 81.9 | 1306.0399 | 2 | 18 | 20 |  | Volcaniclastic, Plag-phyric Conglomerate | 275 | 94 | 16.0-40.0 m - Sheared/Brecciated Volcaniclastic. Heavily altered, silica flooded, FG volcaniclastic. Sheared textures, with polylithic clasts 20-30% of unit, 1-30 cm in size. Plag-rich. Aug basalt clast seen. Kspar alteation patchy. Stong mala in some intervals. Rock is mainly stick with fault zones starting @ aprrox 36.0 m. Epi on veins and fractures. Moderate carb. Unit sometimes resembles intrusive, however plag crystals rounded to angular. Strong FeOx on fractures. - @ 34.0 m - start of Fault zone, inc FeOx, textures gone, very broken. Inc Limonite (gossen) | 0.13 | 0.1 |  |  | 0.1 |  |  | 1 |  |  | py-hem | diss/fracts |  | 4 | Perv | 2 | SP/V | 2 | SP |  |  | 1 | V | 2 | Pat | [10 empty] | qtz+carb-chl-kspar+epi | Potassic/Phyllic | 0.15 | 0.194 | H232471 | 0.9 | 1.92 | 5 | -1 | 40 | -1 | -1 | 1.93 | -1 | 12 | 23 | 1500 | 1.32 | 10 | -1 | 0.08 | -1 | 1.14 | 285 | 1 | 0.08 | 38 | 1410 | 3 | 0.05 | -1 | 3 | 35 | -1 | 0.24 | -1 | -1 | 93 | -1 | 32 | 0 | 0 | 0 | 0 | 0.194
1294 | TRK09-05 | Interval | H232472 | 0 | 0 | 360994.8605 | 6326545.834 | 350.5 | 81.9 | 1304.0599 | 2 | 20 | 22 |  | Volcaniclastic, Plag-phyric Conglomerate | 275 | 94 | 16.0-40.0 m - Sheared/Brecciated Volcaniclastic. Heavily altered, silica flooded, FG volcaniclastic. Sheared textures, with polylithic clasts 20-30% of unit, 1-30 cm in size. Plag-rich. Aug basalt clast seen. Kspar alteation patchy. Stong mala in some intervals. Rock is mainly stick with fault zones starting @ aprrox 36.0 m. Epi on veins and fractures. Moderate carb. Unit sometimes resembles intrusive, however plag crystals rounded to angular. Strong FeOx on fractures. - @ 34.0 m - start of Fault zone, inc FeOx, textures gone, very broken. Inc Limonite (gossen) | 0.48 | 0.3 |  |  |  |  | 1 | 1 |  |  | py-mala | diss/fracts |  | 4 | Perv | 1 | V | 2 | SP |  |  |  |  | 1 | Pat | [10 empty] | qtz+chl+carb-kspar | Potassic/Phyllic | 0.1175 | 0.08 | H232472 | 0.8 | 2.35 | 6 | 10 | 50 | -1 | -1 | 1.56 | -1 | 36 | 38 | 1175 | 2.05 | 10 | -1 | 0.12 | -1 | 2.21 | 531 | 1 | 0.07 | 46 | 2070 | 4 | 0.04 | -1 | 8 | 31 | -1 | 0.22 | -1 | -1 | 126 | -1 | 52 | 0 | 0 | 0 | 0 | 0.08
1295 | TRK09-05 | Interval | H232473 | 0 | 0 | 360994.814 | 6326546.112 | 350.5 | 81.9 | 1302.0798 | 2 | 22 | 24 |  | Volcaniclastic, Plag-phyric Conglomerate | 275 | 94 | 16.0-40.0 m - Sheared/Brecciated Volcaniclastic. Heavily altered, silica flooded, FG volcaniclastic. Sheared textures, with polylithic clasts 20-30% of unit, 1-30 cm in size. Plag-rich. Aug basalt clast seen. Kspar alteation patchy. Stong mala in some intervals. Rock is mainly stick with fault zones starting @ aprrox 36.0 m. Epi on veins and fractures. Moderate carb. Unit sometimes resembles intrusive, however plag crystals rounded to angular. Strong FeOx on fractures. - @ 34.0 m - start of Fault zone, inc FeOx, textures gone, very broken. Inc Limonite (gossen) | 0.25 | 0.3 | [5 empty] | 1 |  |  | py | diss/fracts |  | 4 | Perv | 1 | V | 2 | SP |  |  |  |  | 1 | Pat/V | [10 empty] | qtz+chl+carb-kspar | Potassic/Phyllic | 0.0148 | 0.013 | H232473 | 0.2 | 1.11 | 6 | 20 | 20 | -1 | -1 | 1.72 | -1 | 7 | 20 | 148 | 0.54 | -1 | -1 | 0.07 | -1 | 0.48 | 174 | 1 | 0.11 | 4 | 1160 | -1 | 0.01 | -1 | 2 | 40 | -1 | 0.14 | -1 | -1 | 45 | -1 | 15 | 0 | 0 | 0 | 0 | 0.013
1296 | TRK09-05 | Interval | H232474 | 0 | 0 | 360994.7674 | 6326546.39 | 350.5 | 81.9 | 1300.0998 | 2 | 24 | 26 |  | Volcaniclastic, Plag-phyric Conglomerate | 275 | 94 | 16.0-40.0 m - Sheared/Brecciated Volcaniclastic. Heavily altered, silica flooded, FG volcaniclastic. Sheared textures, with polylithic clasts 20-30% of unit, 1-30 cm in size. Plag-rich. Aug basalt clast seen. Kspar alteation patchy. Stong mala in some intervals. Rock is mainly stick with fault zones starting @ aprrox 36.0 m. Epi on veins and fractures. Moderate carb. Unit sometimes resembles intrusive, however plag crystals rounded to angular. Strong FeOx on fractures. - @ 34.0 m - start of Fault zone, inc FeOx, textures gone, very broken. Inc Limonite (gossen) | 0.1 | 0.3 | [5 empty] | 1 |  |  | py | diss/fracts |  | 4 | Perv | 1 | V | 2 | SP |  |  | 2 | SP/V | 2 | Pat | [10 empty] | qtz+chl-epi-kspar+carb | Potassic/Phyllic | 0.0279 | 0.02 | H232474 | 0.2 | 1.31 | 5 | 20 | 40 | -1 | -1 | 1.5 | -1 | 18 | 4 | 279 | 0.73 | 10 | -1 | 0.07 | -1 | 0.4 | 216 | -1 | 0.1 | 3 | 1210 | -1 | 0.01 | -1 | 2 | 42 | -1 | 0.13 | -1 | -1 | 43 | -1 | 18 | 0 | 0 | 0 | 0 | 0.02
1297 | TRK09-05 | Interval | H232475 | H232476 BL-4 | 0 | 360994.7209 | 6326546.668 | 350.5 | 81.9 | 1298.1197 | 2 | 26 | 28 |  | Volcaniclastic, Plag-phyric Conglomerate | 275 | 94 | 16.0-40.0 m - Sheared/Brecciated Volcaniclastic. Heavily altered, silica flooded, FG volcaniclastic. Sheared textures, with polylithic clasts 20-30% of unit, 1-30 cm in size. Plag-rich. Aug basalt clast seen. Kspar alteation patchy. Stong mala in some intervals. Rock is mainly stick with fault zones starting @ aprrox 36.0 m. Epi on veins and fractures. Moderate carb. Unit sometimes resembles intrusive, however plag crystals rounded to angular. Strong FeOx on fractures. - @ 34.0 m - start of Fault zone, inc FeOx, textures gone, very broken. Inc Limonite (gossen) | 0.16 | 0.1 |  |  | 0.1 |  |  | 2 |  |  | py-hem | diss/fracts |  | 4 | Perv | 1 | V | 2 | SP |  |  | 2 | SP/V | 2 | Pat/SP | [10 empty] | qtz+chl-epi-kspar+carb | Potassic/Phyllic | 0.0156 | 0.029 | H232475 | 0.3 | 1.16 | 3 | -1 | 50 | -1 | -1 | 1.15 | -1 | 11 | 5 | 156 | 1.34 | 10 | -1 | 0.1 | -1 | 0.54 | 258 | 1 | 0.08 | 4 | 1340 | -1 | 0.01 | -1 | 3 | 77 | -1 | 0.14 | -1 | -1 | 55 | -1 | 24 | 0 | 0 | 0 | 0 | 0.029
1298 | TRK09-05 | Interval | H232477 | 0 | 0 | 360994.6744 | 6326546.946 | 350.5 | 81.9 | 1296.1397 | 2 | 28 | 30 |  | Volcaniclastic, Plag-phyric Conglomerate | 275 | 94 | 16.0-40.0 m - Sheared/Brecciated Volcaniclastic. Heavily altered, silica flooded, FG volcaniclastic. Sheared textures, with polylithic clasts 20-30% of unit, 1-30 cm in size. Plag-rich. Aug basalt clast seen. Kspar alteation patchy. Stong mala in some intervals. Rock is mainly stick with fault zones starting @ aprrox 36.0 m. Epi on veins and fractures. Moderate carb. Unit sometimes resembles intrusive, however plag crystals rounded to angular. Strong FeOx on fractures. - @ 34.0 m - start of Fault zone, inc FeOx, textures gone, very broken. Inc Limonite (gossen) | 0.25 | [6 empty] | 2 | [5 empty] | 4 | Perv | 1 | V | 2 | SP |  |  | 2 | SP/V | 2 | SP | [10 empty] | qtz+chl-epi-kspar+carb | Potassic/Phyllic | 0.0203 | 0.022 | H232477 | 0.2 | 1.37 | 6 | -1 | 40 | -1 | -1 | 1.29 | -1 | 17 | 5 | 203 | 1.5 | 10 | -1 | 0.1 | -1 | 0.62 | 334 | -1 | 0.09 | 3 | 1440 | -1 | 0.01 | -1 | 3 | 78 | -1 | 0.13 | -1 | -1 | 59 | -1 | 30 | 0 | 0 | 0 | 0 | 0.022
1299 | TRK09-05 | Interval | H232478 | 0 | 0 | 360994.6279 | 6326547.224 | 350.5 | 81.9 | 1294.1596 | 2 | 30 | 32 |  | Volcaniclastic, Plag-phyric Conglomerate | 275 | 94 | 16.0-40.0 m - Sheared/Brecciated Volcaniclastic. Heavily altered, silica flooded, FG volcaniclastic. Sheared textures, with polylithic clasts 20-30% of unit, 1-30 cm in size. Plag-rich. Aug basalt clast seen. Kspar alteation patchy. Stong mala in some intervals. Rock is mainly stick with fault zones starting @ aprrox 36.0 m. Epi on veins and fractures. Moderate carb. Unit sometimes resembles intrusive, however plag crystals rounded to angular. Strong FeOx on fractures. - @ 34.0 m - start of Fault zone, inc FeOx, textures gone, very broken. Inc Limonite (gossen) | 0.13 | 0.1 | [5 empty] | 2 |  |  | py | diss/fracts |  | 4 | Perv | 1 | V | 2 | SP |  |  | 1 | SP | 2 | Pat/SP | [10 empty] | qtz+chl-kspar+carb-epi | Potassic/Phyllic | 0.0533 | 0.024 | H232478 | 0.5 | 1.37 | 6 | 10 | 30 | -1 | -1 | 1.47 | -1 | 19 | 5 | 533 | 0.93 | 10 | -1 | 0.06 | -1 | 0.44 | 253 | 1 | 0.11 | 4 | 1340 | -1 | 0.01 | -1 | 3 | 38 | -1 | 0.14 | -1 | -1 | 46 | -1 | 32 | 0 | 0 | 0 | 0 | 0.024
1300 | TRK09-05 | Interval | H232479 | H232480 HC-1 | 0 | 360994.5814 | 6326547.501 | 350.5 | 81.9 | 1292.1796 | 2 | 32 | 34 |  | Volcaniclastic, Plag-phyric Conglomerate | 275 | 94 | 16.0-40.0 m - Sheared/Brecciated Volcaniclastic. Heavily altered, silica flooded, FG volcaniclastic. Sheared textures, with polylithic clasts 20-30% of unit, 1-30 cm in size. Plag-rich. Aug basalt clast seen. Kspar alteation patchy. Stong mala in some intervals. Rock is mainly stick with fault zones starting @ aprrox 36.0 m. Epi on veins and fractures. Moderate carb. Unit sometimes resembles intrusive, however plag crystals rounded to angular. Strong FeOx on fractures. - @ 34.0 m - start of Fault zone, inc FeOx, textures gone, very broken. Inc Limonite (gossen) | 0.16 | 0.3 | [5 empty] | 3 |  |  | py | diss/fracts |  | 4 | Perv | 1 | V | 2 | SP |  |  | 1 | V | 2 | Pat | [10 empty] | qtz+chl-kspar+carb-epi | Potassic/Phyllic | 0.0158 | 0.027 | H232479 | 0.2 | 1.01 | 6 | -1 | 30 | -1 | -1 | 1.53 | -1 | 5 | 9 | 158 | 1 | -1 | -1 | 0.07 | -1 | 0.24 | 135 | -1 | 0.09 | 3 | 1930 | 2 | 0.01 | -1 | 2 | 28 | -1 | 0.11 | -1 | -1 | 34 | -1 | 16 | 0 | 0 | 0 | 0 | 0.027
1301 | TRK09-05 | Interval | H232481 | 0 | 0 | 360994.5349 | 6326547.779 | 350.5 | 81.9 | 1290.1995 | 2 | 34 | 36 |  | Volcaniclastic, Plag-phyric Conglomerate | 275 | 94 | 16.0-40.0 m - Sheared/Brecciated Volcaniclastic. Heavily altered, silica flooded, FG volcaniclastic. Sheared textures, with polylithic clasts 20-30% of unit, 1-30 cm in size. Plag-rich. Aug basalt clast seen. Kspar alteation patchy. Stong mala in some intervals. Rock is mainly stick with fault zones starting @ aprrox 36.0 m. Epi on veins and fractures. Moderate carb. Unit sometimes resembles intrusive, however plag crystals rounded to angular. Strong FeOx on fractures. - @ 34.0 m - start of Fault zone, inc FeOx, textures gone, very broken. Inc Limonite (gossen) | 0.23 | 0.3 | [5 empty] | 4 |  |  | py | diss/fracts |  | 3 | Perv | 1 | V | 1 | SP |  |  | 1 | V | 1 | Pat | [10 empty] | qtz+carb-chl-epi-kspar | Potassic/Phyllic | 0.112 | 0.01 | H232481 | -1 | 0.95 | 7 | -1 | 40 | -1 | -1 | 1.1 | -1 | 7 | 29 | 1120 | 1.66 | 10 | -1 | 0.09 | -1 | 0.41 | 164 | -1 | 0.09 | 6 | 1320 | 8 | 0.04 | 2 | 2 | 34 | -1 | 0.16 | -1 | -1 | 57 | -1 | 84 | 0 | 0 | 0 | 0 | 0.01
1302 | TRK09-05 | Interval | H232482 | 0 | 0 | 360994.4884 | 6326548.057 | 350.5 | 81.9 | 1288.2195 | 2 | 36 | 38 |  | Volcaniclastic, Plag-phyric Conglomerate | 275 | 94 | 16.0-40.0 m - Sheared/Brecciated Volcaniclastic. Heavily altered, silica flooded, FG volcaniclastic. Sheared textures, with polylithic clasts 20-30% of unit, 1-30 cm in size. Plag-rich. Aug basalt clast seen. Kspar alteation patchy. Stong mala in some intervals. Rock is mainly stick with fault zones starting @ aprrox 36.0 m. Epi on veins and fractures. Moderate carb. Unit sometimes resembles intrusive, however plag crystals rounded to angular. Strong FeOx on fractures. - @ 34.0 m - start of Fault zone, inc FeOx, textures gone, very broken. Inc Limonite (gossen) | 0.42 | 0.2 |  |  |  |  | 0.1 | 4 |  |  | py-mala | diss/fracts |  | 3 | Perv | 1 | V | 1 | SP |  |  | 1 | V | 1 | Pat | [10 empty] | qtz+carb-chl-epi-kspar | Potassic/Phyllic | 0.0194 | 0.025 | H232482 | 0.2 | 1.25 | 3 | -1 | 30 | -1 | -1 | 1.34 | -1 | 6 | 27 | 194 | 1.03 | -1 | -1 | 0.08 | -1 | 0.49 | 180 | -1 | 0.09 | 5 | 570 | 2 | 0.01 | -1 | 3 | 27 | -1 | 0.17 | -1 | -1 | 57 | -1 | 21 | 0 | 0 | 0 | 0 | 0.025
1303 | TRK09-05 | Interval | H232483 | 0 | 0 | 360994.4419 | 6326548.335 | 350.5 | 81.9 | 1286.2394 | 2 | 38 | 40 |  | Volcaniclastic, Plag-phyric Conglomerate | 275 | 94 | 16.0-40.0 m - Sheared/Brecciated Volcaniclastic. Heavily altered, silica flooded, FG volcaniclastic. Sheared textures, with polylithic clasts 20-30% of unit, 1-30 cm in size. Plag-rich. Aug basalt clast seen. Kspar alteation patchy. Stong mala in some intervals. Rock is mainly stick with fault zones starting @ aprrox 36.0 m. Epi on veins and fractures. Moderate carb. Unit sometimes resembles intrusive, however plag crystals rounded to angular. Strong FeOx on fractures. - @ 34.0 m - start of Fault zone, inc FeOx, textures gone, very broken. Inc Limonite (gossen) | 0.08 | 0.4 | 0.1 |  |  |  | 0.2 | 4 |  |  | py-cpy-mala | diss/fracts |  | 3 | Perv | 1 | V | 1 | SP |  |  |  |  | 1 | Pat | [10 empty] | qtz+carb-chl-kspar | Potassic/Phyllic | 0.0371 | 0.015 | H232483 | 0.2 | 1.06 | 2 | -1 | 30 | -1 | -1 | 0.79 | -1 | 19 | 9 | 371 | 1.1 | 10 | -1 | 0.09 | -1 | 0.66 | 239 | -1 | 0.09 | 3 | 530 | 3 | 0.01 | -1 | 5 | 21 | -1 | 0.14 | -1 | -1 | 46 | -1 | 22 | 0 | 0 | 0 | 0 | 0.015
1304 | TRK09-05 | Interval | H232484 | 0 | 0 | 360994.3721 | 6326548.752 | 350.5 | 81.9 | 1283.2694 | 3 | 40 | 43 |  | Fault Zone | 11000 | 35 | 40.0-43.0 m - Fault Zone. Strong FeOx broken fault zone. Orange to black colour. | 0.36 | 0.2 |  |  |  |  | 0.1 | 4 |  |  | py-mala | diss/fracts |  | 3 | Perv | 1 | V | 2 | SP |  |  |  |  | 1 | SP | [10 empty] | qtz+chl+carb-kspar | Potassic/Phyllic | 0.0378 | 0.023 | H232484 | 0.2 | 1.04 | 3 | -1 | 40 | -1 | -1 | 0.68 | -1 | 25 | 17 | 378 | 1.24 | -1 | -1 | 0.1 | -1 | 0.75 | 280 | -1 | 0.1 | 5 | 550 | 2 | 0.01 | -1 | 6 | 19 | -1 | 0.11 | -1 | -1 | 59 | -1 | 24 | 0 | 0 | 0 | 0 | 0.023
1305 | TRK09-05 | Interval | H232485 | H232486 DUP | 0 | 360994.3023 | 6326549.169 | 350.5 | 81.9 | 1280.2993 | 3 | 43 | 46 |  | Volcaniclastic, Plag-phyric Conglomerate | 275 | 94 | 43.0-51.0 m - Sheared Volcaniclastic. Same as 16.0-40.0 m. Breccia like mixed volcanic with 1-1 cm clasts. Strong alteration, strong FeOx, mushy, broken. Lim, mala +/- tenorite. | 0.11 | 0.4 |  |  |  |  | 0.5 | 3 |  |  | py-mala | diss/fracts |  | 3 | Perv | 1 | V | 2 | SP/V |  |  |  |  | 1 | SP | [10 empty] | qtz+chl+carb-kspar | Potassic/Phyllic | 0.0692 | 0.044 | H232485 | 0.2 | 1.29 | 6 | -1 | 30 | -1 | -1 | 0.98 | -1 | 27 | 8 | 692 | 1.83 | 10 | -1 | 0.08 | 10 | 1.16 | 386 | -1 | 0.07 | 8 | 1260 | -1 | 0.03 | -1 | 9 | 19 | -1 | 0.11 | -1 | -1 | 88 | -1 | 38 | 0 | 0 | 0 | 0 | 0.044
1306 | TRK09-05 | Interval | H232487 | 0 | 0 | 360994.2326 | 6326549.586 | 350.5 | 81.9 | 1277.3292 | 3 | 46 | 49 |  | Volcaniclastic, Plag-phyric Conglomerate | 275 | 94 | 43.0-51.0 m - Sheared Volcaniclastic. Same as 16.0-40.0 m. Breccia like mixed volcanic with 1-1 cm clasts. Strong alteration, strong FeOx, mushy, broken. Lim, mala +/- tenorite. | 0.23 | 0.1 |  |  | 0.5 |  | 0.1 | 4 |  |  | py-cpy-hem-mala | diss/fracts |  | 3 | Perv | 1 | V | 1 | SP |  |  |  |  | 1 | SP | [10 empty] | qtz+carb-chl-kspar | Potassic/Phyllic | 0.0435 | 0.026 | H232487 | 0.2 | 1.38 | 5 | -1 | 20 | 0.5 | -1 | 1.42 | -1 | 50 | 15 | 435 | 1.52 | 10 | -1 | 0.08 | 10 | 1.18 | 476 | -1 | 0.08 | 9 | 1160 | -1 | 0.02 | -1 | 9 | 24 | -1 | 0.13 | -1 | -1 | 87 | -1 | 34 | 0 | 0 | 0 | 0 | 0.026
1307 | TRK09-05 | Interval | H232488 | 0 | 0 | 360994.1861 | 6326549.864 | 350.5 | 81.9 | 1275.3492 | 2 | 49 | 51 |  | Volcaniclastic, Plag-phyric Conglomerate | 275 | 94 | 43.0-51.0 m - Sheared Volcaniclastic. Same as 16.0-40.0 m. Breccia like mixed volcanic with 1-1 cm clasts. Strong alteration, strong FeOx, mushy, broken. Lim, mala +/- tenorite. | 0.38 | 0.4 |  |  | 0.5 |  | 1.5 | 4 |  |  | py-cpy-hem-mala | diss/fracts |  | 3 | Perv | 1 | V | 2 | SP |  |  |  |  | 2 | Pat | [10 empty] | qtz+chl-kspar+carb | Potassic/Phyllic | 0.0646 | 0.009 | H232488 | -1 | 1.56 | 5 | -1 | 20 | 0.5 | -1 | 1.19 | -1 | 59 | 64 | 646 | 1.18 | 10 | -1 | 0.07 | 10 | 1.26 | 590 | -1 | 0.1 | 14 | 1400 | 2 | 0.01 | -1 | 6 | 30 | -1 | 0.19 | -1 | -1 | 91 | -1 | 32 | 0 | 0 | 0 | 0 | 0.009
1308 | TRK09-05 | Interval | H232489 | 0 | 0 | 360994.1395 | 6326550.142 | 350.5 | 81.9 | 1273.3691 | 2 | 51 | 53 |  | Fault Zone | 11000 | 35 | 51.0-60.0 m - Fault Zone. Strong FeOx broken fault zone. @ 55.0-57.0 m rehealed zone, somewhat intact. Colour goes from brown orange to black | 0.21 | 0.5 |  |  | 0.5 |  | 0.5 | 4 |  |  | py-cpy-hem-mala | diss/fracts |  | 3 | Perv | 1 | V | 2 | SP |  |  |  |  | 1 | Pat | [10 empty] | qtz+chl+carb-kspar | Potassic/Phyllic | 0.112 | 0.022 | H232489 | 0.3 | 2.52 | 12 | -1 | 40 | 0.7 | -1 | 1.29 | -1 | 103 | 124 | 1120 | 2.49 | 10 | 1 | 0.09 | 10 | 2.12 | 857 | -1 | 0.06 | 22 | 2350 | 4 | 0.05 | 2 | 11 | 22 | -1 | 0.14 | -1 | -1 | 110 | -1 | 52 | 0 | 0 | 0 | 0 | 0.022
1309 | TRK09-05 | Interval | H232490 | 0 | 0 | 360994.093 | 6326550.42 | 350.5 | 81.9 | 1271.3891 | 2 | 53 | 55 |  | Fault Zone | 11000 | 35 | 51.0-60.0 m - Fault Zone. Strong FeOx broken fault zone. @ 55.0-57.0 m rehealed zone, somewhat intact. Colour goes from brown orange to black | 0.26 | 0.2 |  |  | 0.3 |  | 0.3 | 4 |  |  | py-cpy-hem-mala | diss/fracts |  | 2 | Perv | 1 | V | 2 | SP | [16 empty] | qtz-chl+carb | Propylitic | 0.0914 | 0.014 | H232490 | 0.3 | 2.18 | 8 | -1 | 30 | 0.5 | -1 | 0.84 | -1 | 138 | 126 | 914 | 2.44 | 10 | -1 | 0.1 | 10 | 2.28 | 982 | -1 | 0.07 | 35 | 1090 | 2 | 0.03 | -1 | 11 | 19 | -1 | 0.19 | -1 | -1 | 119 | -1 | 57 | 0 | 0 | 0 | 0 | 0.014
1310 | TRK09-05 | Interval | H232491 | 0 | 0 | 360994.0465 | 6326550.698 | 350.5 | 81.9 | 1269.409 | 2 | 55 | 57 |  | Fault Zone | 11000 | 35 | 51.0-60.0 m - Fault Zone. Strong FeOx broken fault zone. @ 55.0-57.0 m rehealed zone, somewhat intact. Colour goes from brown orange to black | 0.6 | 0.3 |  |  | 0.5 |  |  | 4 |  |  | py-hem | diss/fracts |  | 2 | Perv |  | V | 1 | SP | [16 empty] | qtz+chl | Propylitic | 0.325 | 0.034 | H232491 | 0.5 | 2.55 | 8 | 10 | 60 | 1.1 | -1 | 0.93 | 0.5 | 286 | 87 | 3250 | 3.54 | 10 | -1 | 0.09 | 10 | 1.74 | 1525 | -1 | 0.08 | 31 | 920 | 2 | 0.06 | -1 | 11 | 22 | -1 | 0.19 | -1 | -1 | 107 | -1 | 54 | 0 | 0 | 0 | 0 | 0.034
1311 | TRK09-05 | Interval | H232492 | 0 | 0 | 360993.9768 | 6326551.115 | 350.5 | 81.9 | 1266.439 | 3 | 57 | 60 |  | Fault Zone | 11000 | 35 | 51.0-60.0 m - Fault Zone. Strong FeOx broken fault zone. @ 55.0-57.0 m rehealed zone, somewhat intact. Colour goes from brown orange to black | 0.15 | 0.3 |  |  | 0.5 |  |  | 4 |  |  | py-hem | diss/fracts |  | 2 | Perv |  | V | 2 | SP | [16 empty] | qtz-chl | Propylitic | 0.272 | 0.011 | H232492 | 0.4 | 3.17 | 8 | 10 | 100 | 1 | -1 | 0.53 | -1 | 1420 | 185 | 2720 | 2.87 | 10 | -1 | 0.11 | 10 | 2.4 | 5570 | -1 | 0.05 | 38 | 950 | -1 | 0.06 | 2 | 16 | 19 | -1 | 0.2 | -1 | -1 | 117 | -1 | 55 | 0 | 0 | 0 | 0 | 0.011
1312 | TRK09-05 | Interval | H232493 | H232494 BL-4 | 0 | 360993.907 | 6326551.532 | 350.5 | 81.9 | 1263.4689 | 3 | 60 | 63 |  | Volcaniclastic, Plag-phyric Conglomerate | 275 | 94 | 60.0-73.0 m - Sheared Altered Volcaniclastic. Light green to grey aphanitic w/ 1-1 cm clasts (polymictic). Carb increases. - @ 65.0 m - first real appearance of cpy, along veins of carb and chl | 0.16 | 0.2 | [5 empty] | 1 |  |  | py | veins |  | 4 | Perv | 2 | V | 2 | SP |  |  |  |  | 1 | Pat | [10 empty] | qtz+carb-chl+kspar | Potassic/Phyllic | 0.016 | 0.011 | H232493 | -1 | 1.84 | 7 | 10 | 10 | 0.6 | -1 | 2.85 | -1 | 48 | 51 | 160 | 1.09 | 10 | 1 | 0.06 | 10 | 1.06 | 696 | -1 | 0.1 | 15 | 1430 | 2 | 0.01 | -1 | 6 | 43 | -1 | 0.15 | -1 | -1 | 72 | -1 | 44 | 0 | 0 | 0 | 0 | 0.011
1313 | TRK09-05 | Interval | H232495 | 0 | 0 | 360993.8605 | 6326551.809 | 350.5 | 81.9 | 1261.4888 | 2 | 63 | 65 |  | Volcaniclastic, Plag-phyric Conglomerate | 275 | 94 | 60.0-73.0 m - Sheared Altered Volcaniclastic. Light green to grey aphanitic w/ 1-1 cm clasts (polymictic). Carb increases. - @ 65.0 m - first real appearance of cpy, along veins of carb and chl | 0.21 | 0.2 |  |  |  |  | 0.3 | 2 |  |  | py-mala | veins |  | 4 | Perv | 2 | V | 2 | SP |  |  | 1 | V | 1 | Pat | [10 empty] | qtz+carb-chl+epi-kspar | Potassic/Phyllic | 0.0361 | 0.048 | H232495 | 0.2 | 2 | 5 | 10 | 20 | 0.5 | -1 | 3.67 | -1 | 13 | 18 | 361 | 1.11 | 10 | -1 | 0.05 | 10 | 0.96 | 402 | -1 | 0.11 | 8 | 1180 | -1 | 0.04 | -1 | 7 | 53 | -1 | 0.17 | -1 | -1 | 66 | -1 | 31 | 0 | 0 | 0 | 0 | 0.048
1314 | TRK09-05 | Interval | H232496 | 0 | 0 | 360993.814 | 6326552.087 | 350.5 | 81.9 | 1259.5088 | 2 | 65 | 67 |  | Volcaniclastic, Plag-phyric Conglomerate | 275 | 94 | 60.0-73.0 m - Sheared Altered Volcaniclastic. Light green to grey aphanitic w/ 1-1 cm clasts (polymictic). Carb increases. - @ 65.0 m - first real appearance of cpy, along veins of carb and chl | 0.2 | 0.4 | 0.6 |  |  |  | 0.5 | 1 |  |  | py-cpy-mala | veins |  | 4 | Perv | 2 | V | 2 | SP/V |  |  | 1 | V | 1 | Pat | [10 empty] | qtz+carb-chl+epi-kspar | Potassic/Phyllic | 0.0604 | 0.051 | H232496 | 0.5 | 1.58 | 5 | 20 | 20 | 0.5 | -1 | 2.88 | -1 | 5 | 25 | 604 | 0.87 | 10 | -1 | 0.07 | 10 | 0.8 | 329 | -1 | 0.1 | 7 | 1170 | 3 | 0.07 | -1 | 3 | 41 | -1 | 0.17 | -1 | -1 | 69 | -1 | 26 | 0 | 0 | 0 | 0 | 0.051
1315 | TRK09-05 | Interval | H232497 | 0 | 0 | 360993.7675 | 6326552.365 | 350.5 | 81.9 | 1257.5287 | 2 | 67 | 69 |  | Volcaniclastic, Plag-phyric Conglomerate | 275 | 94 | 60.0-73.0 m - Sheared Altered Volcaniclastic. Light green to grey aphanitic w/ 1-1 cm clasts (polymictic). Carb increases. - @ 65.0 m - first real appearance of cpy, along veins of carb and chl | 0.31 | 0.5 | 0.2 |  | 0.3 |  | 0.3 | 1 |  |  | py-cpy-hem-mala | veins |  | 4 | Perv | 3 | Perv/V | 2 | SP/V |  |  | 1 | V | 3 | Pat | [10 empty] | qtz+carb-kspar+chl+epi | Potassic | 0.0367 | 0.033 | H232497 | 0.2 | 1.54 | 6 | -1 | 40 | 0.5 | -1 | 4.82 | -1 | 6 | 33 | 367 | 1.34 | 10 | 1 | 0.17 | 10 | 1.54 | 525 | -1 | 0.05 | 11 | 1180 | 5 | 0.04 | -1 | 8 | 96 | -1 | 0.13 | -1 | -1 | 75 | -1 | 41 | 0 | 0 | 0 | 0 | 0.033
1316 | TRK09-05 | Interval | H232498 | 0 | 0 | 360993.721 | 6326552.643 | 350.5 | 81.9 | 1255.5487 | 2 | 69 | 71 |  | Volcaniclastic, Plag-phyric Conglomerate | 275 | 94 | 60.0-73.0 m - Sheared Altered Volcaniclastic. Light green to grey aphanitic w/ 1-1 cm clasts (polymictic). Carb increases. - @ 65.0 m - first real appearance of cpy, along veins of carb and chl | 0.26 | 0.4 | 0.1 |  | 0.3 |  |  | 2 |  |  | py-cpy-hem | veins |  | 4 | Perv | 4 | Perv | 2 | SP/V |  |  | 1 | V | 3 | Pat | [10 empty] | qtz-carb+kspar+chl+epi | Potassic | 0.0446 | 0.041 | H232498 | 0.3 | 1.86 | 5 | -1 | 60 | 0.6 | -1 | 5.62 | -1 | 7 | 49 | 446 | 1.61 | 10 | 1 | 0.19 | 10 | 2.1 | 750 | -1 | 0.07 | 13 | 920 | 6 | 0.05 | 2 | 11 | 103 | -1 | 0.18 | -1 | -1 | 112 | -1 | 55 | 0 | 0 | 0 | 0 | 0.041
1317 | TRK09-05 | Interval | H232499 | H232500 HZ-1 | 0 | 360993.6744 | 6326552.921 | 350.5 | 81.9 | 1253.5687 | 2 | 71 | 73 |  | Volcaniclastic, Plag-phyric Conglomerate | 275 | 94 | 60.0-73.0 m - Sheared Altered Volcaniclastic. Light green to grey aphanitic w/ 1-1 cm clasts (polymictic). Carb increases. - @ 65.0 m - first real appearance of cpy, along veins of carb and chl | 0.2 | 0.4 |  |  | 0.3 |  | 0.2 | 2 |  |  | py-cpy-hem-mala | veins |  | 4 | Perv | 3 | Perv | 2 | SP/V |  |  |  |  | 2 | Pat | [10 empty] | qtz+carb +chl-kspar | Potassic/Phyllic | 0.0196 | 0.01 | H232499 | -1 | 1.74 | 2 | -1 | 60 | -1 | -1 | 4.81 | -1 | 6 | 22 | 196 | 1.66 | 10 | 1 | 0.25 | 10 | 1.77 | 609 | -1 | 0.06 | 13 | 1610 | 4 | 0.03 | -1 | 7 | 122 | -1 | 0.14 | -1 | -1 | 69 | -1 | 50 | 0 | 0 | 0 | 0 | 0.01
1318 | TRK09-05 | Interval | H232501 | 0 | 0 | 360993.6279 | 6326553.199 | 350.5 | 81.9 | 1251.5886 | 2 | 73 | 75 | Gouge | Fault Zone | 11000 | 35 | 73.0-78.0 m - Fault Zone. Poor recovery, broken rock, gougy, strong FeOX | 0.26 | 0.3 |  |  | 0.3 |  | 0.4 | 2 |  |  | py-cpy-hem-mala | diss/fracts |  | 2 | Perv | 3 | Perv/V | 2 | SP/V |  |  |  |  | 2 | Pat | [10 empty] | carb+qtz-chl-kspar | Potassic/Phyllic | 0.056 | 0.017 | H232501 | -1 | 2.04 | 5 | -1 | 50 | 0.5 | -1 | 1.78 | -1 | 58 | 17 | 560 | 2.16 | 10 | -1 | 0.13 | 10 | 2.3 | 1100 | 1 | 0.06 | 25 | 1630 | -1 | -1 | -1 | 9 | 33 | -1 | 0.18 | -1 | -1 | 121 | -1 | 75 | 0 | 0 | 0 | 0 | 0.017
1319 | TRK09-05 | Interval | H232502 | 0 | 0 | 360993.5582 | 6326553.616 | 350.5 | 81.9 | 1248.6185 | 3 | 75 | 78 | Gouge | Fault Zone | 11000 | 35 | 73.0-78.0 m - Fault Zone. Poor recovery, broken rock, gougy, strong FeOX | 0.1 | 0.2 |  |  | 0.5 |  |  | 2 |  |  | py-hem | diss/fracts |  | 2 | Perv | 3 | Perv/V | 2 | SP/V |  |  |  |  | 2 | Pat | [10 empty] | carb+qtz-chl-kspar | Potassic/Phyllic | 0.0274 | 0.01 | H232502 | -1 | 2.52 | 5 | -1 | 30 | -1 | -1 | 3.43 | -1 | 23 | 20 | 274 | 2.66 | 10 | -1 | 0.22 | -1 | 2.68 | 762 | 1 | 0.04 | 23 | 1400 | 2 | -1 | -1 | 6 | 69 | -1 | 0.15 | -1 | -1 | 105 | -1 | 95 | 0 | 0 | 0 | 0 | 0.01
1320 | TRK09-05 | Interval | H232503 | 0 | 0 | 360993.4884 | 6326554.033 | 350.5 | 81.9 | 1245.6485 | 3 | 78 | 81 |  | Volcaniclastic, Plag-phyric Conglomerate | 275 | 94 | 78.0-11.7 m - Sheared Volcaniclastic. Same as 60.0-73.0 m. Unit is competent, stick rock with textures obilterated. - @ 84.7-86.26 m - unit becomes purple and green, small fingers of basalt. - when py mineralization is noted, noted to be clotty, not diss. - @ 99.0 m - shearing intensifies. | 0.28 | 0.5 | [5 empty] | 1 |  |  | py | clotty |  | 4 | Perv | 2 | Perv/V | 2 | SP/V |  |  |  |  | 2 | Pat | [10 empty] | qtz+carb-chl-kspar | Potassic/Phyllic | 0.0147 | 0.02 | H232503 | -1 | 1.53 | 8 | -1 | 40 | 0.5 | -1 | 4.1 | -1 | 7 | 7 | 147 | 1.29 | 10 | -1 | 0.14 | 10 | 0.96 | 400 | -1 | 0.09 | 8 | 3300 | 2 | 0.14 | -1 | 5 | 65 | -1 | 0.12 | -1 | -1 | 65 | -1 | 50 | 0 | 0 | 0 | 0 | 0.02
1321 | TRK09-05 | Interval | H232504 | 0 | Core Library | 360993.4419 | 6326554.311 | 350.5 | 81.9 | 1243.6684 | 2 | 81 | 83 |  | Volcaniclastic, Plag-phyric Conglomerate | 275 | 94 | 78.0-101.7 m - Sheared Volcaniclastic. Same as 60.0-73.0 m. Unit is competent, stick rock with textures obilterated. - @ 84.7-86.26 m - unit becomes purple and green, small fingers of basalt. - when py mineralization is noted, noted to be clotty, not diss. - @ 99.0 m - shearing intensifies. | 0.13 | 0.5 | [8 empty] | py | clotty |  | 4 | Perv | 2 | Perv/V | 1 | SP |  |  |  |  | 2 | Pat/SP | [10 empty] | qtz+carb-kspar+chl | Potassic/Phyllic | 0.0063 | 0.016 | H232504 | -1 | 1.25 | 5 | 10 | 30 | -1 | -1 | 2.14 | -1 | 4 | 4 | 63 | 0.87 | 10 | -1 | 0.08 | -1 | 0.56 | 223 | -1 | 0.09 | 5 | 1980 | 3 | 0.16 | -1 | 2 | 32 | -1 | 0.13 | -1 | -1 | 45 | -1 | 28 | 0 | 0 | 0 | 0 | 0.016
1322 | TRK09-05 | Interval | H232505 | 0 | 0 | 360993.4024 | 6326554.547 | 350.5 | 81.9 | 1241.9854 | 1.7 | 83 | 84.7 |  | Volcaniclastic, Plag-phyric Conglomerate | 275 | 94 | 78.0-101.7 m - Sheared Volcaniclastic. Same as 60.0-73.0 m. Unit is competent, stick rock with textures obilterated. - @ 84.7-86.26 m - unit becomes purple and green, small fingers of basalt. - when py mineralization is noted, noted to be clotty, not diss. - @ 99.0 m - shearing intensifies. | 0.18 | 0.8 | [8 empty] | py | clotty |  | 4 | Perv | 3 | Perv/V | 1 | SP |  |  |  |  | 2 | Pat | [10 empty] | qtz+carb +kspar+chl | Potassic/Phyllic | 0.0124 | 0.015 | H232505 | 0.2 | 1.41 | 4 | -1 | 20 | -1 | -1 | 3.16 | -1 | 5 | 3 | 124 | 1.27 | -1 | -1 | 0.05 | -1 | 1.03 | 345 | 1 | 0.08 | 6 | 1530 | -1 | 0.26 | -1 | 6 | 40 | -1 | 0.15 | -1 | -1 | 61 | -1 | 31 | 0 | 0 | 0 | 0 | 0.015
1323 | TRK09-05 | Interval | H232506 | H232507 DUP | 0 | 360993.3489 | 6326554.867 | 350.5 | 81.9 | 1239.7083 | 2.3 | 84.7 | 87 |  | Volcaniclastic, Plag-phyric Conglomerate | 275 | 94 | 78.0-101.7 m - Sheared Volcaniclastic. Same as 60.0-73.0 m. Unit is competent, stick rock with textures obilterated. - @ 84.7-86.26 m - unit becomes purple and green, small fingers of basalt. - when py mineralization is noted, noted to be clotty, not diss. - @ 99.0 m - shearing intensifies. | 0.26 | 0.2 |  |  | 1 | [5 empty] | py-hem | clotty |  | 4 | Perv | 3 | V | 2 | SP |  |  |  |  | 3 | Pat | [10 empty] | qtz+carb-kspar+chl | Potassic | 0.21 | 0.215 | H232506 | 1.5 | 3.2 | 17 | 10 | 150 | 0.9 | -1 | 3.03 | -1 | 20 | 61 | 2100 | 3.32 | 10 | -1 | 0.09 | -1 | 2.63 | 627 | 3 | 0.06 | 34 | 1540 | 7 | 0.7 | -1 | 9 | 36 | -1 | 0.36 | -1 | -1 | 279 | -1 | 78 | 0 | 0 | 0 | 0 | 0.215
1324 | TRK09-05 | Interval | H232508 | 0 | 0 | 360993.3024 | 6326555.145 | 350.5 | 81.9 | 1237.7283 | 2 | 87 | 89 |  | Volcaniclastic, Plag-phyric Conglomerate | 275 | 94 | 78.0-101.7 m - Sheared Volcaniclastic. Same as 60.0-73.0 m. Unit is competent, stick rock with textures obilterated. - @ 84.7-86.26 m - unit becomes purple and green, small fingers of basalt. - when py mineralization is noted, noted to be clotty, not diss. - @ 99.0 m - shearing intensifies. | 0.15 | 0.4 |  |  | 0.3 | [5 empty] | py-hem | clotty |  | 4 | Perv | 2 | V | 2 | SP |  |  |  |  | 3 | Pat | [10 empty] | qtz+kspar+carb-chl | Potassic | 0.0358 | 0.173 | H232508 | 0.6 | 1.78 | 2 | 10 | 40 | 0.5 | -1 | 2.57 | -1 | 4 | 20 | 358 | 0.98 | 10 | -1 | 0.09 | -1 | 0.94 | 288 | -1 | 0.09 | 13 | 1340 | 9 | 0.17 | -1 | 3 | 40 | -1 | 0.24 | -1 | -1 | 94 | -1 | 55 | 0 | 0 | 0 | 0 | 0.173
1325 | TRK09-05 | Interval | H232509 | 0 | 0 | 360993.2558 | 6326555.423 | 350.5 | 81.9 | 1235.7482 | 2 | 89 | 91 |  | Volcaniclastic, Plag-phyric Conglomerate | 275 | 94 | 78.0-101.7 m - Sheared Volcaniclastic. Same as 60.0-73.0 m. Unit is competent, stick rock with textures obilterated. - @ 84.7-86.26 m - unit becomes purple and green, small fingers of basalt. - when py mineralization is noted, noted to be clotty, not diss. - @ 99.0 m - shearing intensifies. | 0.21 | 0.3 | [5 empty] | 1 |  |  | py | clotty |  | 4 | Perv | 2 | V | 2 | SP |  |  |  |  | 2 | Pat | [10 empty] | qtz+carb-chl-kspar | Potassic/Phyllic | 0.0235 | 0.53 | H232509 | 0.5 | 2.22 | 6 | 10 | 40 | 0.6 | -1 | 2.82 | -1 | 4 | 31 | 235 | 1.14 | 10 | 1 | 0.05 | -1 | 1.16 | 327 | 1 | 0.06 | 12 | 1280 | 5 | 0.12 | 2 | 3 | 30 | -1 | 0.22 | -1 | -1 | 106 | -1 | 34 | 0 | 0 | 0 | 0 | 0.53
1326 | TRK09-05 | Interval | H232510 | 0 | 0 | 360993.2093 | 6326555.701 | 350.5 | 81.9 | 1233.7682 | 2 | 91 | 93 |  | Volcaniclastic, Plag-phyric Conglomerate | 275 | 94 | 78.0-101.7 m - Sheared Volcaniclastic. Same as 60.0-73.0 m. Unit is competent, stick rock with textures obilterated. - @ 84.7-86.26 m - unit becomes purple and green, small fingers of basalt. - when py mineralization is noted, noted to be clotty, not diss. - @ 99.0 m - shearing intensifies. | 0.25 | 0.3 | [8 empty] | py | clotty |  | 4 | Perv | 2 | V | 2 | SP |  |  |  |  | 2 | Pat | [10 empty] | qtz+carb-chl-kspar | Potassic/Phyllic | 0.0089 | 0.093 | H232510 | 0.2 | 1.7 | 4 | 10 | 20 | -1 | -1 | 2.17 | -1 | 3 | 29 | 89 | 0.93 | -1 | -1 | 0.06 | -1 | 1.14 | 289 | 1 | 0.07 | 8 | 1390 | 5 | 0.11 | -1 | 3 | 30 | -1 | 0.22 | -1 | -1 | 79 | -1 | 32 | 0 | 0 | 0 | 0 | 0.093
1327 | TRK09-05 | Interval | H232511 | 0 | 0 | 360993.1628 | 6326555.979 | 350.5 | 81.9 | 1231.7881 | 2 | 93 | 95 |  | Volcaniclastic, Plag-phyric Conglomerate | 275 | 94 | 78.0-101.7 m - Sheared Volcaniclastic. Same as 60.0-73.0 m. Unit is competent, stick rock with textures obilterated. - @ 84.7-86.26 m - unit becomes purple and green, small fingers of basalt. - when py mineralization is noted, noted to be clotty, not diss. - @ 99.0 m - shearing intensifies. | 0.26 | 0.4 | [8 empty] | py | clotty |  | 4 | Perv | 2 | V | 2 | SP |  |  |  |  | 3 | Pat | [10 empty] | qtz+kspar+carb-chl | Potassic | 0.0177 | 0.088 | H232511 | 0.3 | 2.56 | 4 | 10 | -1 | 0.5 | -1 | 3.86 | -1 | 3 | 32 | 177 | 1.01 | 10 | -1 | 0.02 | -1 | 1.15 | 337 | 4 | 0.07 | 13 | 1460 | 6 | 0.13 | -1 | 3 | 31 | -1 | 0.22 | -1 | -1 | 93 | -1 | 31 | 0 | 0 | 0 | 0 | 0.088
1328 | TRK09-05 | Interval | H232512 | 0 | 0 | 360993.1163 | 6326556.256 | 350.5 | 81.9 | 1229.8081 | 2 | 95 | 97 |  | Volcaniclastic, Plag-phyric Conglomerate | 275 | 94 | 78.0-101.7 m - Sheared Volcaniclastic. Same as 60.0-73.0 m. Unit is competent, stick rock with textures obilterated. - @ 84.7-86.26 m - unit becomes purple and green, small fingers of basalt. - when py mineralization is noted, noted to be clotty, not diss. - @ 99.0 m - shearing intensifies. | 0.2 | 0.1 | [5 empty] | 1 |  |  | py | clotty |  | 4 | Perv | 2 | V | 2 | SP |  |  |  |  | 2 | Pat | [10 empty] | qtz+carb-chl-kspar | Potassic/Phyllic | 0.0587 | 0.304 | H232512 | 1.1 | 3.05 | 8 | 10 | 110 | 0.6 | -1 | 3.65 | -1 | 11 | 49 | 587 | 1.96 | 10 | 1 | 0.04 | -1 | 1.96 | 567 | 3 | 0.06 | 26 | 1370 | 6 | 0.33 | -1 | 5 | 41 | -1 | 0.28 | -1 | -1 | 143 | -1 | 61 | 0 | 0 | 0 | 0 | 0.304
1329 | TRK09-05 | Interval | H232513 | H232514 BL-4 | 0 | 360993.0698 | 6326556.534 | 350.5 | 81.9 | 1227.828 | 2 | 97 | 99 |  | Volcaniclastic, Plag-phyric Conglomerate | 275 | 94 | 78.0-101.7 m - Sheared Volcaniclastic. Same as 60.0-73.0 m. Unit is competent, stick rock with textures obilterated. - @ 84.7-86.26 m - unit becomes purple and green, small fingers of basalt. - when py mineralization is noted, noted to be clotty, not diss. - @ 99.0 m - shearing intensifies. | 0.31 | 0.2 |  |  | 0.3 |  |  | 1 |  |  | py-hem | clotty |  | 4 | Perv | 2 | V | 2 | SP |  |  |  |  | 3 | Pat | [10 empty] | qtz+kspar+carb-chl | Potassic | 0.162 | 1.035 | H232513 | 2.7 | 2.56 | 12 | 10 | 80 | 0.5 | -1 | 2.92 | -1 | 19 | 37 | 1620 | 2.21 | 10 | 1 | 0.05 | -1 | 1.68 | 569 | 2 | 0.04 | 21 | 1470 | 8 | 0.66 | -1 | 6 | 35 | -1 | 0.22 | -1 | -1 | 122 | -1 | 61 | 0 | 0 | 0 | 0 | 1.035
1330 | TRK09-05 | Interval | H232515 | 0 | 0 | 360993.007 | 6326556.91 | 350.5 | 81.9 | 1225.155 | 2.7 | 99 | 101.7 |  | Shear Zone | 10000 | 95 | 78.0-101.7 m - Sheared Volcaniclastic. Same as 60.0-73.0 m. Unit is competent, stick rock with textures obilterated. - @ 84.7-86.26 m - unit becomes purple and green, small fingers of basalt. - when py mineralization is noted, noted to be clotty, not diss. - @ 99.0 m - shearing intensifies. | 0.2 | 0.5 |  |  | 0.3 |  |  | 1 |  |  | py-hem | clotty |  | 4 | Perv | 3 | Perv/V | 3 | Perv |  |  | 1 | SP | 3 | Pat | [10 empty] | qtz+carb-chl-kspar +epi | Potassic | 0.111 | 0.344 | H232515 | 1.6 | 2.77 | 8 | 10 | 50 | 0.6 | -1 | 3.99 | 0.8 | 15 | 51 | 1110 | 3.04 | 10 | 1 | 0.15 | -1 | 2.38 | 918 | 1 | 0.04 | 27 | 1800 | 13 | 0.5 | -1 | 10 | 66 | -1 | 0.26 | -1 | -1 | 154 | -1 | 127 | 0 | 0 | 0 | 0 | 0.344
1331 | TRK09-05 | Interval | H232516 | 0 | 0 | 360992.9159 | 6326557.454 | 350.5 | 81.9 | 1221.2741 | 3.92 | 101.7 | 105.62 |  | Fault Zone | 11000 | 35 | 101.7-117.0 m - Fault Zone. Poor recovery, highly oxidized fault zone. Mostly broken rock with small intervals of stick rock, sheared volcanics. - @ 101.7-12.0 m - kspar rich sheared intrusive? With chl altered sheared phenos. - @ 102.0-15.62 m - Fe -Carb orange interval | 0.15 | 0.3 |  |  | 0.3 |  |  | 4 |  |  | py-hem | diss/fracts |  | 2 | Perv | 4 | Perv | 2 | SP |  |  |  |  | 2 | Pat | [8 empty] | 1 | Fe-Carb | carb+qtz-chl-kspar | Potassic/Phyllic | 0.101 | 0.307 | H232516 | 1.2 | 1.02 | 14 | 10 | 270 | 0.5 | -1 | 4.61 | 1.1 | 10 | 15 | 1010 | 1.75 | -1 | -1 | 0.3 | -1 | 0.8 | 869 | 1 | 0.03 | 12 | 1550 | 8 | 0.1 | -1 | 11 | 80 | -1 | 0.01 | -1 | -1 | 62 | -1 | 108 | 0 | 0 | 0 | 0 | 0.307
1332 | TRK09-05 | Interval | H232517 | 0 | 0 | 360992.8605 | 6326557.785 | 350.5 | 81.9 | 1218.9178 | 2.38 | 105.62 | 108 |  | Fault Zone | 11000 | 35 | 101.7-117.0 m - Fault Zone. Poor recovery, highly oxidized fault zone. Mostly broken rock with small intervals of stick rock, sheared volcanics. - @ 101.7-12.0 m - kspar rich sheared intrusive? With chl altered sheared phenos. - @ 102.0-15.62 m - Fe -Carb orange interval | 0.13 | 0.4 | [5 empty] | 2 |  |  | py | diss |  | 4 | Perv | 4 | Perv | 2 | SP |  |  |  |  | 2 | Pat | [10 empty] | qtz-carb+chl-kspar | Potassic/Phyllic | 0.27 | 2.07 | H232517 | 4 | 2.38 | 20 | 10 | 150 | 0.8 | -1 | 3.81 | 0.5 | 28 | 51 | 2700 | 3.09 | 10 | -1 | 0.18 | -1 | 2.56 | 859 | 3 | 0.04 | 26 | 1450 | 12 | 0.39 | -1 | 13 | 75 | -1 | 0.2 | -1 | -1 | 137 | -1 | 110 | 0 | 0 | 0 | 0 | 2.07
1333 | TRK09-05 | Interval | H232518 | 0 | 0 | 360992.7907 | 6326558.202 | 350.5 | 81.9 | 1215.9478 | 3 | 108 | 111 |  | Fault Zone | 11000 | 35 | 101.7-117.0 m - Fault Zone. Poor recovery, highly oxidized fault zone. Mostly broken rock with small intervals of stick rock, sheared volcanics. - @ 101.7-12.0 m - kspar rich sheared intrusive? With chl altered sheared phenos. - @ 102.0-15.62 m - Fe -Carb orange interval | 0.23 | 0.3 |  |  |  |  | 0.3 | 2 |  |  | py-mala | diss/fracts |  | 4 | Perv | 3 | Perv | 2 | SP |  |  |  |  | 1 | Pat | [10 empty] | qtz+carb +chl+kspar | Potassic/Phyllic | 0.23 | 1.86 | H232518 | 3.1 | 2.36 | 24 | 10 | 140 | 0.8 | -1 | 3.91 | 0.6 | 21 | 40 | 2300 | 2.47 | 10 | 1 | 0.2 | -1 | 2.07 | 802 | 8 | 0.03 | 20 | 1520 | 18 | 0.27 | -1 | 9 | 68 | -1 | 0.17 | -1 | -1 | 104 | -1 | 112 | 0 | 0 | 0 | 0 | 1.86
1334 | TRK09-05 | Interval | H232519 | 0 | 0 | 360992.721 | 6326558.619 | 350.5 | 81.9 | 1212.9777 | 3 | 111 | 114 |  | Fault Zone | 11000 | 35 | 101.7-117.0 m - Fault Zone. Poor recovery, highly oxidized fault zone. Mostly broken rock with small intervals of stick rock, sheared volcanics. - @ 101.7-12.0 m - kspar rich sheared intrusive? With chl altered sheared phenos. - @ 102.0-15.62 m - Fe -Carb orange interval | 0.1 | 0.2 |  |  | 0.2 |  |  | 4 |  |  | py-hem | diss/fracts |  | 2 | Perv | 3 | Perv | 1 | SP |  |  |  |  | 1 | Pat | [8 empty] | 1 | Fe-Carb | carb+qtz+chl | Potassic/Phyllic | 0.198 | 0.267 | H232519 | 2.5 | 0.93 | 20 | 10 | 170 | 0.9 | -1 | 5.35 | 0.5 | 17 | 5 | 1980 | 1.62 | -1 | -1 | 0.3 | -1 | 0.37 | 1090 | 2 | 0.01 | 9 | 1390 | 15 | 0.02 | -1 | 5 | 70 | -1 | -1 | -1 | -1 | 35 | -1 | 67 | 0 | 0 | 0 | 0 | 0.267
1335 | TRK09-05 | Interval | H232520 | H232521 CGS-17 | 0 | 360992.6512 | 6326559.036 | 350.5 | 81.9 | 1210.0076 | 3 | 114 | 117 |  | Fault Zone | 11000 | 35 | 101.7-117.0 m - Fault Zone. Poor recovery, highly oxidized fault zone. Mostly broken rock with small intervals of stick rock, sheared volcanics. - @ 101.7-12.0 m - kspar rich sheared intrusive? With chl altered sheared phenos. - @ 102.0-15.62 m - Fe -Carb orange interval | 0.25 | [6 empty] | 2 | [5 empty] | 3 | Perv | 3 | Perv | 2 | SP |  |  |  |  | 1 | Pat | [10 empty] | qtz-carb+chl+kspar | Potassic/Phyllic | 0.1 | 0.052 | H232520 | 0.9 | 1.44 | 5 | -1 | 100 | 0.5 | -1 | 3.19 | -1 | 8 | 4 | 1000 | 2.16 | 10 | -1 | 0.17 | 10 | 1.32 | 625 | 1 | 0.02 | 2 | 1660 | -1 | 0.04 | -1 | 10 | 62 | -1 | 0.07 | -1 | -1 | 108 | -1 | 39 | 0 | 0 | 0 | 0 | 0.052
1336 | TRK09-05 | Interval | H232522 | 0 | 0 | 360992.5814 | 6326559.453 | 350.5 | 81.9 | 1207.0375 | 3 | 117 | 120 |  | Volcaniclastic, Plag-phyric Conglomerate | 275 | 94 | 117.0-124.0 m - Sheared Volcanics. Same as 78.0-11.7 m. Inc epi towards bottom of interval | 0.1 |  |  |  | 0.5 |  |  | 1 |  |  | hem | fracts |  | 4 | Perv | 3 | Perv/V | 3 | SP | 1 | SP | 1 | SP | 1 | Pat | [10 empty] | qtz+carb-chl+clay-epi-kspar | Potassic/Phyllic | 0.0383 | 0.044 | H232522 | 0.2 | 1.21 | 7 | -1 | 80 | -1 | -1 | 3.34 | -1 | 6 | 3 | 383 | 1.9 | -1 | -1 | 0.17 | -1 | 1.16 | 541 | -1 | 0.03 | 3 | 1610 | 2 | 0.06 | -1 | 9 | 54 | -1 | 0.06 | -1 | -1 | 108 | -1 | 22 | 0 | 0 | 0 | 0 | 0.044
1337 | TRK09-05 | Interval | H232523 | 0 | 0 | 360992.5349 | 6326559.731 | 350.5 | 81.9 | 1205.0575 | 2 | 120 | 122 |  | Volcaniclastic, Plag-phyric Conglomerate | 275 | 94 | 117.0-124.0 m - Sheared Volcanics. Same as 78.0-11.7 m. Inc epi towards bottom of interval | 0.21 | 0.3 |  |  | 0.5 | [5 empty] | py-hem | diss/fracts |  | 4 | Perv | 3 | Perv/V | 3 | SP | 1 | SP | 2 | SP | 1 | Pat | [10 empty] | qtz+carb-chl+epi+clay-kspar | Potassic/Phyllic | 0.0478 | 0.04 | H232523 | 0.4 | 1.1 | 7 | -1 | 70 | -1 | -1 | 1.97 | -1 | 6 | 3 | 478 | 1.82 | 10 | -1 | 0.16 | 10 | 1.16 | 443 | 1 | 0.04 | 2 | 1730 | -1 | 0.08 | -1 | 10 | 48 | -1 | 0.12 | -1 | -1 | 117 | -1 | 23 | 0 | 0 | 0 | 0 | 0.04
1338 | TRK09-05 | Interval | H232524 | 0 | 0 | 360992.4884 | 6326560.009 | 350.5 | 81.9 | 1203.0774 | 2 | 122 | 124 |  | Volcaniclastic, Plag-phyric Conglomerate | 275 | 94 | 117.0-124.0 m - Sheared Volcanics. Same as 78.0-11.7 m. Inc epi towards bottom of interval | 0.15 | 0.1 | [5 empty] | 1 |  |  | py | diss |  | 4 | Perv | 3 | Perv/V | 3 | SP |  |  | 2 | SP | 3 | Pat | [10 empty] | qtz+carb-chl-kspar +epi | Potassic | 0.0072 | 0.007 | H232524 | 0.2 | 1.14 | 3 | -1 | 80 | 0.6 | -1 | 3.26 | -1 | 5 | 3 | 72 | 1.35 | 10 | -1 | 0.15 | 10 | 0.96 | 393 | 1 | 0.04 | 1 | 1760 | -1 | 0.02 | -1 | 12 | 52 | -1 | 0.13 | -1 | -1 | 129 | -1 | 17 | 0 | 0 | 0 | 0 | 0.007
1339 | TRK09-05 | Interval | H232525 | H232526 DUP | 0 | 360992.4419 | 6326560.287 | 350.5 | 81.9 | 1201.0974 | 2 | 124 | 126 |  | Fault Zone | 11000 | 35 | 124.0-134.0 m - Plag-phyric Volcanics/Fault Zone. Broken zone. Medium green/grey, MG plag rich 30-50%, 1-3 mm rounded volcanics. Propylitic alteration with minor py and mala. Gouge and broken rock seen throughout. | 0.33 | [6 empty] | 2 | [5 empty] | 4 | Perv |  |  | 3 | SP |  |  | 3 | SP | 2 | Pat | [10 empty] | qtz+chl-epi +kspar | Potassic/Phyllic | 0.0194 | 0.028 | H232525 | 0.5 | 1.66 | 9 | -1 | 140 | 0.5 | -1 | 1.23 | -1 | 21 | 4 | 194 | 3.94 | 10 | 1 | 0.12 | 10 | 1.51 | 509 | 1 | 0.04 | 2 | 1820 | 2 | 0.04 | -1 | 12 | 85 | -1 | 0.13 | -1 | -1 | 144 | -1 | 27 | 0 | 0 | 0 | 0 | 0.028
1340 | TRK09-05 | Interval | H232527 | 0 | 0 | 360992.3721 | 6326560.703 | 350.5 | 81.9 | 1198.1273 | 3 | 126 | 129 |  | Fault Zone | 11000 | 35 | 124.0-134.0 m - Plag-phyric Volcanics/Fault Zone. Broken zone. Medium green/grey, MG plag rich 30-50%, 1-3 mm rounded volcanics. Propylitic alteration with minor py and mala. Gouge and broken rock seen throughout. | 0.2 | [6 empty] | 2 | [5 empty] | 4 | Perv |  |  | 3 | SP |  |  | 3 | SP | 1 | Pat | [10 empty] | qtz+chl-epi +kspar | Potassic/Phyllic | 0.0824 | 0.025 | H232527 | 0.6 | 1.29 | 6 | -1 | 90 | 0.5 | -1 | 1.06 | -1 | 13 | 3 | 824 | 3.3 | 10 | -1 | 0.15 | 10 | 1.08 | 409 | 1 | 0.04 | 1 | 1790 | -1 | 0.09 | -1 | 8 | 39 | -1 | 0.09 | -1 | -1 | 129 | -1 | 22 | 0 | 0 | 0 | 0 | 0.025
1341 | TRK09-05 | Interval | H232528 | 0 | 0 | 360992.3024 | 6326561.12 | 350.5 | 81.9 | 1195.1573 | 3 | 129 | 132 |  | Fault Zone | 11000 | 35 | 124.0-134.0 m - Plag-phyric Volcanics/Fault Zone. Broken zone. Medium green/grey, MG plag rich 30-50%, 1-3 mm rounded volcanics. Propylitic alteration with minor py and mala. Gouge and broken rock seen throughout. | 3.44 | 0.1 |  |  | 0.3 |  | 0.1 | 3 |  |  | py-cpy-hem-mala | diss/fracts |  | 3 | Perv |  |  | 2 | SP |  |  | 2 | SP | 2 | SP | [10 empty] | qtz+chl-epi-kspar | Potassic/Phyllic | 0.0097 | 0.005 | H232528 | 0.2 | 1.39 | 8 | -1 | 100 | -1 | -1 | 1.89 | -1 | 8 | 3 | 97 | 3.54 | 10 | -1 | 0.19 | 10 | 1 | 400 | -1 | 0.03 | 1 | 1670 | -1 | 0.01 | -1 | 9 | 46 | -1 | 0.06 | -1 | -1 | 118 | -1 | 22 | 0 | 0 | 0 | 0 | 0.005
1342 | TRK09-05 | Interval | H232529 | 0 | 0 | 360992.2559 | 6326561.398 | 350.5 | 81.9 | 1193.1772 | 2 | 132 | 134 |  | Fault Zone | 11000 | 35 | 124.0-134.0 m - Plag-phyric Volcanics/Fault Zone. Broken zone. Medium green/grey, MG plag rich 30-50%, 1-3 mm rounded volcanics. Propylitic alteration with minor py and mala. Gouge and broken rock seen throughout. | 1.66 |  |  |  | 0.3 |  | 0.2 | 3 |  |  | hem-mala | diss/fracts |  | 3 | Perv |  |  | 3 | SP |  |  | 3 | Perv/Sp | 2 | SP | [10 empty] | qtz-chl-epi+kspar | Potassic/Phyllic | 0.0254 | 0.028 | H232529 | 0.4 | 1.53 | 6 | -1 | 60 | 0.6 | -1 | 1.46 | -1 | 7 | 3 | 254 | 2.77 | 10 | -1 | 0.1 | 10 | 0.81 | 368 | 1 | 0.04 | 1 | 1630 | -1 | 0.07 | -1 | 5 | 178 | -1 | 0.14 | -1 | -1 | 108 | -1 | 22 | 0 | 0 | 0 | 0 | 0.028
1343 | TRK09-05 | Interval | H232530 | 0 | 0 | 360992.2094 | 6326561.676 | 350.5 | 81.9 | 1191.1972 | 2 | 134 | 136 |  | Plag-Phyric Andesite | 200 | 90 | 134.0-152.0 m - Plag-phyric Volcanic. Medium green-grey, fine to MG plag-rich volcanic. 40-50% 1-1 mm rounded to lath like pheno's. Epi rich, perv and on fracture. Carb is absent. Py min has increased. Chl rich. Also mag sus has increased. Py 1-1% diss althroughout. FeOx strong on fractures (lim). | 0.52 | 2 |  |  | 0.3 |  |  | 2 |  |  | py-hem | diss/fracts |  | 4 | Perv |  |  | 3 | SP |  |  | 3 | SP/V | 2 | SP | [10 empty] | qtz-chl-epi+kspar | Potassic/Phyllic | 0.0098 | 0.022 | H232530 | 0.8 | 1.19 | 7 | -1 | 110 | -1 | -1 | 1.05 | -1 | 7 | 5 | 98 | 2.84 | 10 | -1 | 0.09 | 10 | 0.68 | 273 | -1 | 0.05 | 2 | 1790 | -1 | 0.15 | -1 | 4 | 119 | -1 | 0.15 | -1 | -1 | 102 | -1 | 21 | 0 | 0 | 0 | 0 | 0.022
1344 | TRK09-05 | Interval | H232531 | 0 | 0 | 360992.1628 | 6326561.954 | 350.5 | 81.9 | 1189.2171 | 2 | 136 | 138 |  | Plag-Phyric Andesite | 200 | 90 | 134.0-152.0 m - Plag-phyric Volcanic. Medium green-grey, fine to MG plag-rich volcanic. 40-50% 1-1 mm rounded to lath like pheno's. Epi rich, perv and on fracture. Carb is absent. Py min has increased. Chl rich. Also mag sus has increased. Py 1-1% diss althroughout. FeOx strong on fractures (lim). | 7.39 | 2 |  |  | 0.3 |  |  | 2 |  |  | py-hem | diss/fracts |  | 4 | Perv |  |  | 3 | SP |  |  | 3 | SP/V | 2 | SP | [10 empty] | qtz-chl-epi+kspar | Potassic/Phyllic | 0.0115 | 0.016 | H232531 | 0.3 | 1.3 | 12 | -1 | 250 | 0.5 | -1 | 1.35 | -1 | 14 | 3 | 115 | 3.34 | 10 | -1 | 0.11 | -1 | 0.54 | 290 | 1 | 0.03 | -1 | 1680 | 4 | 0.14 | 2 | 5 | 51 | -1 | 0.13 | -1 | -1 | 130 | -1 | 20 | 0 | 0 | 0 | 0 | 0.016
1345 | TRK09-05 | Interval | H232532 | 0 | 0 | 360992.1163 | 6326562.232 | 350.5 | 81.9 | 1187.2371 | 2 | 138 | 140 |  | Plag-Phyric Andesite | 200 | 90 | 134.0-152.0 m - Plag-phyric Volcanic. Medium green-grey, fine to MG plag-rich volcanic. 40-50% 1-1 mm rounded to lath like pheno's. Epi rich, perv and on fracture. Carb is absent. Py min has increased. Chl rich. Also mag sus has increased. Py 1-1% diss althroughout. FeOx strong on fractures (lim). | 20.3 | 1 | [5 empty] | 2 |  |  | py | diss |  | 4 | Perv |  |  | 3 | SP |  |  | 3 | SP/V | 2 | SP | [10 empty] | qtz-chl-epi+kspar | Potassic/Phyllic | 0.0223 | 0.013 | H232532 | 0.2 | 1.11 | 6 | -1 | 70 | -1 | -1 | 1.08 | -1 | 5 | 4 | 223 | 3.16 | 10 | -1 | 0.12 | 10 | 0.57 | 267 | 1 | 0.04 | -1 | 1710 | -1 | 0.01 | -1 | 5 | 54 | -1 | 0.12 | -1 | -1 | 135 | -1 | 18 | 0 | 0 | 0 | 0 | 0.013
1346 | TRK09-05 | Interval | H232533 | 0 | 0 | 360992.0698 | 6326562.51 | 350.5 | 81.9 | 1185.257 | 2 | 140 | 142 |  | Plag-Phyric Andesite | 200 | 90 | 134.0-152.0 m - Plag-phyric Volcanic. Medium green-grey, fine to MG plag-rich volcanic. 40-50% 1-1 mm rounded to lath like pheno's. Epi rich, perv and on fracture. Carb is absent. Py min has increased. Chl rich. Also mag sus has increased. Py 1-1% diss althroughout. FeOx strong on fractures (lim). | 17.2 | 0.5 | [5 empty] | 2 |  |  | py | diss |  | 4 | Perv |  |  | 3 | SP |  |  | 3 | SP/V | 2 | SP | [10 empty] | qtz-chl-epi+kspar | Potassic/Phyllic | 0.0205 | 0.024 | H232533 | 0.2 | 1.1 | 7 | -1 | 100 | -1 | -1 | 1.04 | -1 | 7 | 4 | 205 | 2.94 | 10 | -1 | 0.14 | -1 | 0.65 | 268 | 1 | 0.05 | -1 | 1690 | -1 | 0.12 | 2 | 4 | 62 | -1 | 0.14 | -1 | -1 | 122 | -1 | 21 | 0 | 0 | 0 | 0 | 0.024
1347 | TRK09-05 | Interval | H232534 | 0 | 0 | 360992.0233 | 6326562.788 | 350.5 | 81.9 | 1183.277 | 2 | 142 | 144 |  | Plag-Phyric Andesite | 200 | 90 | 134.0-152.0 m - Plag-phyric Volcanic. Medium green-grey, fine to MG plag-rich volcanic. 40-50% 1-1 mm rounded to lath like pheno's. Epi rich, perv and on fracture. Carb is absent. Py min has increased. Chl rich. Also mag sus has increased. Py 1-1% diss althroughout. FeOx strong on fractures (lim). | 9.99 | 0.7 | [5 empty] | 2 |  |  | py | diss |  | 4 | Perv |  |  | 3 | SP |  |  | 3 | SP/V | 2 | SP/Pat | [10 empty] | qtz-chl-epi+kspar | Potassic/Phyllic | 0.002 | 0.057 | H232534 | -1 | 0.36 | 2 | -1 | 30 | -1 | -1 | 0.36 | -1 | -1 | 1 | 20 | 1.02 | -1 | -1 | 0.01 | -1 | 0.22 | 95 | -1 | -1 | -1 | 600 | -1 | -1 | -1 | 1 | 22 | -1 | 0.02 | -1 | -1 | 14 | -1 | -1 | 0 | 0 | 0 | 0 | 0.057
1348 | TRK09-05 | Interval | H232535 | H232536 BL-4 | 0 | 360991.9768 | 6326563.066 | 350.5 | 81.9 | 1181.2969 | 2 | 144 | 146 |  | Plag-Phyric Andesite | 200 | 90 | 134.0-152.0 m - Plag-phyric Volcanic. Medium green-grey, fine to MG plag-rich volcanic. 40-50% 1-1 mm rounded to lath like pheno's. Epi rich, perv and on fracture. Carb is absent. Py min has increased. Chl rich. Also mag sus has increased. Py 1-1% diss althroughout. FeOx strong on fractures (lim). | 0.7 | 0.7 | [5 empty] | 2 |  |  | py | diss |  | 4 | Perv |  |  | 3 | SP |  |  | 3 | SP/V | 2 | SP | [10 empty] | qtz-chl-epi+kspar | Potassic/Phyllic | 0.0085 | 0.026 | H232535 | 0.2 | 0.92 | 11 | -1 | 100 | -1 | -1 | 1.08 | -1 | 8 | 3 | 85 | 2.31 | 10 | -1 | 0.14 | 10 | 0.48 | 222 | 1 | 0.04 | -1 | 1790 | -1 | 0.08 | -1 | 4 | 141 | -1 | 0.14 | -1 | -1 | 98 | -1 | 13 | 0 | 0 | 0 | 0 | 0.026
1349 | TRK09-05 | Interval | H232537 | 0 | 0 | 360991.9303 | 6326563.344 | 350.5 | 81.9 | 1179.3169 | 2 | 146 | 148 |  | Plag-Phyric Andesite | 200 | 90 | 134.0-152.0 m - Plag-phyric Volcanic. Medium green-grey, fine to MG plag-rich volcanic. 40-50% 1-1 mm rounded to lath like pheno's. Epi rich, perv and on fracture. Carb is absent. Py min has increased. Chl rich. Also mag sus has increased. Py 1-1% diss althroughout. FeOx strong on fractures (lim). | 3.83 | 0.3 | [5 empty] | 2 |  |  | py | diss |  | 4 | Perv |  |  | 3 | SP |  |  | 3 | SP | 2 | Pat | [10 empty] | qtz-chl-epi+kspar | Potassic/Phyllic | 0.0237 | 0.023 | H232537 | 0.2 | 1.16 | 9 | -1 | 100 | 0.5 | -1 | 1.2 | -1 | 7 | 4 | 237 | 2.46 | 10 | -1 | 0.13 | 10 | 0.6 | 238 | 1 | 0.05 | 1 | 1770 | -1 | 0.08 | -1 | 4 | 49 | -1 | 0.13 | -1 | -1 | 128 | -1 | 15 | 0 | 0 | 0 | 0 | 0.023
1350 | TRK09-05 | Interval | H232538 | 0 | 0 | 360991.8908 | 6326563.58 | 350.5 | 81.9 | 1177.6338 | 1.7 | 148 | 149.7 |  | Plag-Phyric Andesite | 200 | 90 | 134.0-152.0 m - Plag-phyric Volcanic. Medium green-grey, fine to MG plag-rich volcanic. 40-50% 1-1 mm rounded to lath like pheno's. Epi rich, perv and on fracture. Carb is absent. Py min has increased. Chl rich. Also mag sus has increased. Py 1-1% diss althroughout. FeOx strong on fractures (lim). | 11.1 | 0.3 | [5 empty] | 2 |  |  | py | diss |  | 4 | Perv |  |  | 3 | SP |  |  | 3 | SP | 2 | Pat | [10 empty] | qtz-chl-epi+kspar | Potassic/Phyllic | 0.0126 | 0.01 | H232538 | -1 | 1.04 | 11 | -1 | 60 | -1 | -1 | 1.39 | -1 | 4 | 3 | 126 | 3.11 | 10 | -1 | 0.14 | 10 | 0.64 | 247 | 1 | 0.06 | 1 | 1760 | -1 | 0.02 | 2 | 5 | 48 | -1 | 0.13 | -1 | -1 | 148 | -1 | 14 | 0 | 0 | 0 | 0 | 0.01
1351 | TRK09-05 | Interval | H232539 | 0 | 0 | 360991.8373 | 6326563.9 | 350.5 | 81.9 | 1175.3568 | 2.3 | 149.7 | 152 |  | Plag-Phyric Andesite | 200 | 90 | 134.0-152.0 m - Plag-phyric Volcanic. Medium green-grey, fine to MG plag-rich volcanic. 40-50% 1-1 mm rounded to lath like pheno's. Epi rich, perv and on fracture. Carb is absent. Py min has increased. Chl rich. Also mag sus has increased. Py 1-1% diss althroughout. FeOx strong on fractures (lim). | 1.94 | 0.2 | [5 empty] | 1 |  |  | py | diss |  | 4 | Perv | 3 | Perv/V | 3 | SP |  |  | 2 | SP | 2 | Pat | 2 | SP | [6 empty] | 1 | Fe-Carb | qtz+carb-chl+epi-kspar-magn | Potassic/Phyllic | 0.0041 | 0.008 | H232539 | -1 | 1.46 | 7 | -1 | 80 | 0.6 | -1 | 3.58 | -1 | 4 | 3 | 41 | 2.81 | 10 | -1 | 0.22 | 10 | 0.9 | 443 | 1 | 0.04 | 1 | 1740 | -1 | 0.01 | -1 | 8 | 58 | -1 | 0.09 | -1 | -1 | 130 | -1 | 18 | 0 | 0 | 0 | 0 | 0.008
1352 | TRK09-05 | Interval | H232540 | 0 | 0 | 360991.7908 | 6326564.178 | 350.5 | 81.9 | 1173.3767 | 2 | 152 | 154 | Fe-Carb | Plag-Phyric Andesite | 200 | 90 | 152.0-158.75 m - Fe-Carb rich Plag-phyric Volcanic. Lenses of FeCarb (med brown) with unaltered plag-phyric volcanics. Strong Carb and mag sus. @ 156.80 m - 2 cm clast | 4.41 | 0.2 | [5 empty] | 3 |  |  | py | diss |  | 4 | Perv | 4 | Perv | 3 | SP |  |  | 2 | SP | 2 | Pat | [8 empty] | 1 | Fe-Carb | qtz-carb+chl+epi-kspar | Potassic/Phyllic | 0.0021 | 0.009 | H232540 | -1 | 0.86 | 8 | 10 | 340 | -1 | -1 | 3.01 | -1 | 3 | 2 | 21 | 2.83 | -1 | -1 | 0.17 | 10 | 0.47 | 396 | 1 | 0.03 | 1 | 1690 | -1 | 0.01 | 3 | 6 | 69 | -1 | 0.09 | -1 | -1 | 134 | -1 | 18 | 0 | 0 | 0 | 0 | 0.009
1353 | TRK09-05 | Interval | H232541 | H232542 HC-1 | 0 | 360991.7442 | 6326564.456 | 350.5 | 81.9 | 1171.3967 | 2 | 154 | 156 | Fe-Carb | Plag-Phyric Andesite | 200 | 90 | 152.0-158.75 m - Fe-Carb rich Plag-phyric Volcanic. Lenses of FeCarb (med brown) with unaltered plag-phyric volcanics. Strong Carb and mag sus. @ 156.80 m - 2 cm clast | 5.22 | 0.1 |  |  | 0.5 |  |  | 3 |  |  | py-hem | diss |  | 4 | Perv | 4 | Perv/V | 2 | SP |  |  | 1 | SP | 3 | SP | 2 | SP | [6 empty] | 1 | Fe-Carb | qtz-carb+kspar+chl-magn+epi | Potassic | 0.0093 | 0.055 | H232541 | 0.2 | 0.76 | 16 | 10 | 200 | 0.6 | -1 | 4.92 | -1 | 6 | 2 | 93 | 2.09 | -1 | -1 | 0.25 | 10 | 0.4 | 715 | 1 | 0.01 | 1 | 1650 | 2 | 0.01 | 2 | 9 | 58 | -1 | 0.03 | -1 | -1 | 76 | -1 | 28 | 0 | 0 | 0 | 0 | 0.055
1354 | TRK09-05 | Interval | H232543 | 0 | 0 | 360991.7094 | 6326564.664 | 350.5 | 81.9 | 1169.9117 | 1.5 | 156 | 157.5 | Fe-Carb | Plag-Phyric Andesite | 200 | 90 | 152.0-158.75 m - Fe-Carb rich Plag-phyric Volcanic. Lenses of FeCarb (med brown) with unaltered plag-phyric volcanics. Strong Carb and mag sus. @ 156.80 m - 2 cm clast | 0.21 | 0.1 |  |  | 0.5 |  |  | 2 |  |  | py-hem | diss |  | 4 | Perv | 3 | Perv/V | 2 | SP |  |  | 1 | SP | 4 | SP | 3 | SP | [6 empty] | 1 | Fe-Carb | qtz-kspar+carb-magn+chl+epi | Potassic | 0.0055 | 0.022 | H232543 | -1 | 0.78 | 5 | -1 | 720 | 0.5 | -1 | 4.4 | -1 | 5 | 2 | 55 | 2.51 | -1 | -1 | 0.24 | 10 | 0.53 | 561 | -1 | 0.02 | 3 | 1690 | 4 | 0.29 | 3 | 11 | 86 | -1 | 0.05 | -1 | -1 | 98 | -1 | 29 | 0 | 0 | 0 | 0 | 0.022
1355 | TRK09-05 | Interval | H232544 | 0 | 0 | 360991.6803 | 6326564.838 | 350.5 | 81.9 | 1168.6741 | 1.25 | 157.5 | 158.75 | Fe-Carb | Plag-Phyric Andesite | 200 | 90 | 152.0-158.75 m - Fe-Carb rich Plag-phyric Volcanic. Lenses of FeCarb (med brown) with unaltered plag-phyric volcanics. Strong Carb and mag sus. @ 156.80 m - 2 cm clast | 0.94 | 0.1 |  |  | 0.5 |  |  | 1 |  |  | py-hem | diss |  | 3 | Perv | 3 | Perv/V | 2 | SP |  |  | 1 | SP | 4 | Perv | 3 | SP | [6 empty] | 1 | Fe-Carb | kspar+qtz-carb-magn+chl+epi | Potassic | 0.0152 | 0.022 | H232544 | 0.2 | 1.05 | 5 | -1 | 160 | -1 | -1 | 3.32 | -1 | 5 | 3 | 152 | 1.81 | 10 | -1 | 0.17 | 10 | 0.99 | 485 | -1 | 0.03 | 1 | 1740 | 6 | 0.04 | -1 | 8 | 67 | -1 | 0.11 | -1 | -1 | 113 | -1 | 32 | 0 | 0 | 0 | 0 | 0.022
1356 | TRK09-05 | Interval | H232545 | 0 | 0 | 360991.628 | 6326565.15 | 350.5 | 81.9 | 1166.4466 | 2.25 | 158.75 | 161 |  | Plag-Phyric Andesite | 5000 | 90 | 158.75-166.60 m - Altered rock. Light grey extremely altered volcanic? Intrusive? FeCar alteration sporatic throughout. Cpy towards botten contact. Mala trace. MG ghostly textures 5-1%, 1-4 mm chl grains throughout milky groundmass. | 0.1 | 0.4 | 0.2 |  |  |  |  | 1 |  |  | py-cpy | diss |  | 4 | Perv | 2 | V | 2 | SP |  |  |  |  | 3 | Perv | 2 | SP | [6 empty] | 1 | Fe-Carb | qtz+kspar+carb-chl-magn | Potassic | 0.0809 | 0.055 | H232545 | 0.6 | 0.5 | 6 | 10 | 810 | -1 | -1 | 5.39 | -1 | 4 | 1 | 809 | 1.12 | -1 | -1 | 0.29 | 10 | 0.57 | 653 | 3 | 0.01 | -1 | 1700 | -1 | 0.15 | 2 | 7 | 135 | -1 | -1 | -1 | -1 | 22 | -1 | 33 | 0 | 0 | 0 | 0 | 0.055
1357 | TRK09-05 | Interval | H232546 | 0 | 0 | 360991.5815 | 6326565.428 | 350.5 | 81.9 | 1164.4665 | 2 | 161 | 163 |  | Plag-Phyric Andesite | 5000 | 90 | 158.75-166.60 m - Altered rock. Light grey extremely altered volcanic? Intrusive? FeCar alteration sporatic throughout. Cpy towards botten contact. Mala trace. MG ghostly textures 5-1%, 1-4 mm chl grains throughout milky groundmass. | 0.06 | 0.3 | 0.2 |  |  |  | 0.2 | 1 |  |  | py-cpy-mala | diss |  | 4 | Perv | 3 | Perv | 2 | SP |  |  |  |  | 3 | Perv | 2 | SP | [6 empty] | 1 | Fe-Carb | qtz+carb-kspar+chl-magn | Potassic | 0.123 | 0.01 | H232546 | 0.7 | 0.46 | 5 | -1 | 220 | -1 | -1 | 5.04 | -1 | 2 | 1 | 1230 | 0.83 | -1 | -1 | 0.28 | 10 | 0.49 | 853 | 14 | 0.01 | 3 | 1450 | 3 | 0.15 | 2 | 10 | 113 | -1 | -1 | -1 | -1 | 35 | -1 | 30 | 0 | 0 | 0 | 0 | 0.01
1358 | TRK09-05 | Interval | H232547 | 0 | 0 | 360991.5349 | 6326565.706 | 350.5 | 81.9 | 1162.4865 | 2 | 163 | 165 |  | Plag-Phyric Andesite | 5000 | 90 | 158.75-166.60 m - Altered rock. Light grey extremely altered volcanic? Intrusive? FeCar alteration sporatic throughout. Cpy towards botten contact. Mala trace. MG ghostly textures 5-1%, 1-4 mm chl grains throughout milky groundmass. | 0.1 | 0.4 | 0.5 |  |  |  | 0.4 | 1 |  |  | py-cpy-mala | diss |  | 4 | Perv | 4 | Perv | 2 | SP |  |  |  |  | 3 | Perv | 2 | SP | [6 empty] | 1 | Fe-Carb | qtz-carb+kspar+chl-magn | Potassic | 0.102 | 0.011 | H232547 | 0.6 | 0.43 | 6 | -1 | 510 | -1 | -1 | 5.14 | -1 | 1 | 1 | 1020 | 0.8 | -1 | -1 | 0.3 | 10 | 0.47 | 789 | 9 | 0.01 | 2 | 1680 | 6 | 0.13 | 4 | 8 | 136 | -1 | -1 | -1 | -1 | 27 | -1 | 26 | 0 | 0 | 0 | 0 | 0.011
1359 | TRK09-05 | Interval | H232548 | H232549 DUP | 0 | 360991.4977 | 6326565.929 | 350.5 | 81.9 | 1160.9024 | 1.6 | 165 | 166.6 |  | Plag-Phyric Andesite | 5000 | 90 | 158.75-166.60 m - Altered rock. Light grey extremely altered volcanic? Intrusive? FeCar alteration sporatic throughout. Cpy towards botten contact. Mala trace. MG ghostly textures 5-1%, 1-4 mm chl grains throughout milky groundmass. | 0.03 | 1 | 1 |  |  |  | 0.1 | 1 |  |  | py-cpy-mala | diss |  | 4 | Perv | 4 | Perv | 2 | SP |  |  |  |  | 3 | Perv | 2 | SP | [6 empty] | 1 | Fe-Carb | qtz-carb+kspar+chl-magn | Potassic | 0.217 | 0.137 | H232548 | 2.1 | 0.58 | 9 | -1 | 230 | -1 | -1 | 4.06 | 2 | 3 | 1 | 2170 | 1.11 | -1 | 1 | 0.25 | 10 | 0.71 | 752 | 5 | 0.01 | 4 | 1380 | 59 | 0.38 | -1 | 8 | 92 | -1 | -1 | -1 | -1 | 39 | -1 | 267 | 0 | 0 | 0 | 0 | 0.137
1360 | TRK09-05 | Interval | H232550 | 0 | 0 | 360991.4419 | 6326566.262 | 350.5 | 81.9 | 1158.5264 | 2.4 | 166.6 | 169 |  | Plag-Phyric Andesite | 200 | 90 | 166.60-206.3 m - Plag-phyric Volcanic. Very altered, cpy rich unit. Cpy strongest from 160.0-185.0 m. Strong FeCarb with cpy strongest interval. Alteration drops off at 185.0 m and unit becomes typical medium grey plag-phyric unit. Grains become less ghostly. @ 196.0-11.0 m unit is heavily altered, very bleached, breccia texture, but unit returns to normal till aug basalt @ 206.3 m. Unit becomes propylitic @ 187.0 m. - @ 201.0 m - unit becomes brecciated, with augite basalt. Hem inc. | 1.04 | 0.7 | 0.2 |  |  |  |  | 1 |  |  | py-cpy | diss |  | 4 | Perv | 4 | Perv | 2 | SP |  |  |  |  | 3 | Perv | 2 | SP | [6 empty] | 1 | Fe-Carb | qtz-carb+kspar+chl-magn | Potassic | 0.0964 | 0.117 | H232550 | 0.9 | 0.96 | 5 | -1 | 130 | -1 | -1 | 3.99 | 1 | 2 | 2 | 964 | 1.19 | -1 | 1 | 0.2 | 10 | 1.16 | 622 | 4 | 0.02 | 4 | 1560 | 24 | 0.16 | -1 | 9 | 63 | -1 | 0.01 | -1 | -1 | 84 | -1 | 151 | 0 | 0 | 0 | 0 | 0.117
1361 | TRK09-05 | Interval | H232551 | 0 | 0 | 360991.3954 | 6326566.54 | 350.5 | 81.9 | 1156.5463 | 2 | 169 | 171 |  | Plag-Phyric Andesite | 200 | 90 | 166.60-206.3 m - Plag-phyric Volcanic. Very altered, cpy rich unit. Cpy strongest from 160.0-185.0 m. Strong FeCarb with cpy strongest interval. Alteration drops off at 185.0 m and unit becomes typical medium grey plag-phyric unit. Grains become less ghostly. @ 196.0-11.0 m unit is heavily altered, very bleached, breccia texture, but unit returns to normal till aug basalt @ 206.3 m. Unit becomes propylitic @ 187.0 m. - @ 201.0 m - unit becomes brecciated, with augite basalt. Hem inc. | 0.1 | 1 | 0.4 |  | 1 |  |  | 1 |  |  | py-cpy-hem | diss |  | 4 | Perv | 2 | V | 2 | SP |  |  |  |  | 2 | SP | 3 | SP | [6 empty] | 1 | Fe-Carb | qtz+magn+carb-chl-kspar | Potassic/Phyllic | 0.259 | 0.186 | H232551 | 2.8 | 0.78 | 13 | -1 | 140 | -1 | -1 | 4.41 | 2.3 | 5 | 2 | 2590 | 1.51 | -1 | 1 | 0.27 | 10 | 1.07 | 671 | 1 | 0.01 | 4 | 1620 | 55 | 0.47 | -1 | 7 | 78 | -1 | -1 | -1 | -1 | 54 | -1 | 244 | 0 | 0 | 0 | 0 | 0.186
1362 | TRK09-05 | Interval | H232552 | 0 | 0 | 360991.3489 | 6326566.818 | 350.5 | 81.9 | 1154.5663 | 2 | 171 | 173 |  | Plag-Phyric Andesite | 200 | 90 | 166.60-206.3 m - Plag-phyric Volcanic. Very altered, cpy rich unit. Cpy strongest from 160.0-185.0 m. Strong FeCarb with cpy strongest interval. Alteration drops off at 185.0 m and unit becomes typical medium grey plag-phyric unit. Grains become less ghostly. @ 196.0-11.0 m unit is heavily altered, very bleached, breccia texture, but unit returns to normal till aug basalt @ 206.3 m. Unit becomes propylitic @ 187.0 m. - @ 201.0 m - unit becomes brecciated, with augite basalt. Hem inc. | 0.2 | 1 | 0.5 | [7 empty] | py-cpy | diss |  | 4 | Perv | 3 | Perv/V | 3 | SP |  |  |  |  | 4 | Perv | 3 | SP | [8 empty] | qtz-kspar+carb-chl-magn | Potassic | 0.163 | 0.147 | H232552 | 1.6 | 0.92 | 9 | -1 | 70 | -1 | -1 | 4.41 | 1.1 | 3 | 3 | 1630 | 1.3 | -1 | -1 | 0.23 | 10 | 0.96 | 669 | 2 | -1 | 3 | 1480 | 39 | 0.29 | -1 | 8 | 69 | -1 | -1 | -1 | -1 | 78 | -1 | 170 | 0 | 0 | 0 | 0 | 0.147
1363 | TRK09-05 | Interval | H232553 | 0 | 0 | 360991.3024 | 6326567.096 | 350.5 | 81.9 | 1152.5862 | 2 | 173 | 175 |  | Plag-Phyric Andesite | 200 | 90 | 166.60-206.3 m - Plag-phyric Volcanic. Very altered, cpy rich unit. Cpy strongest from 160.0-185.0 m. Strong FeCarb with cpy strongest interval. Alteration drops off at 185.0 m and unit becomes typical medium grey plag-phyric unit. Grains become less ghostly. @ 196.0-11.0 m unit is heavily altered, very bleached, breccia texture, but unit returns to normal till aug basalt @ 206.3 m. Unit becomes propylitic @ 187.0 m. - @ 201.0 m - unit becomes brecciated, with augite basalt. Hem inc. | 0.4 | 1 | 1.35 |  |  |  | 0.3 |  |  |  | py-cpy-mala | diss |  | 4 | Perv | 3 | Perv/V | 3 | SP |  |  |  |  | 4 | Perv | 3 | SP | [8 empty] | qtz-kspar+carb-chl-magn | Potassic | 0.373 | 0.233 | H232553 | 3.5 | 0.87 | 15 | -1 | 250 | -1 | -1 | 5.4 | 3.3 | 5 | 3 | 3730 | 1.65 | -1 | 1 | 0.21 | 10 | 0.7 | 766 | 2 | 0.01 | 7 | 1300 | 44 | 0.69 | -1 | 9 | 81 | -1 | -1 | -1 | -1 | 101 | -1 | 386 | 0 | 0 | 0 | 0 | 0.233
1364 | TRK09-05 | Interval | H232554 | H232555 BL-4 | 0 | 360991.2559 | 6326567.374 | 350.5 | 81.9 | 1150.6062 | 2 | 175 | 177 |  | Plag-Phyric Andesite | 200 | 90 | 166.60-206.3 m - Plag-phyric Volcanic. Very altered, cpy rich unit. Cpy strongest from 160.0-185.0 m. Strong FeCarb with cpy strongest interval. Alteration drops off at 185.0 m and unit becomes typical medium grey plag-phyric unit. Grains become less ghostly. @ 196.0-11.0 m unit is heavily altered, very bleached, breccia texture, but unit returns to normal till aug basalt @ 206.3 m. Unit becomes propylitic @ 187.0 m. - @ 201.0 m - unit becomes brecciated, with augite basalt. Hem inc. | 0.1 | 1.5 | 3 |  | 1 | [5 empty] | py-cpy-hem | diss |  | 4 | Perv | 4 | Perv/V | 3 | SP |  |  |  |  | 4 | Perv | 2 | SP | [6 empty] | 1 | Fe-Carb | qtz-carb-kspar+chl+magn | Potassic | 0.472 | 0.232 | H232554 | 4.7 | 1.04 | 20 | -1 | 70 | -1 | -1 | 4.62 | 1.7 | 6 | 3 | 4720 | 2.01 | -1 | -1 | 0.21 | 10 | 1.09 | 883 | 2 | 0.01 | 6 | 1790 | 32 | 0.73 | -1 | 11 | 84 | -1 | -1 | -1 | -1 | 123 | -1 | 230 | 0 | 0 | 0 | 0 | 0.232
1365 | TRK09-05 | Interval | H232556 | 0 | 0 | 360991.2094 | 6326567.652 | 350.5 | 81.9 | 1148.6261 | 2 | 177 | 179 |  | Plag-Phyric Andesite | 200 | 90 | 166.60-206.3 m - Plag-phyric Volcanic. Very altered, cpy rich unit. Cpy strongest from 160.0-185.0 m. Strong FeCarb with cpy strongest interval. Alteration drops off at 185.0 m and unit becomes typical medium grey plag-phyric unit. Grains become less ghostly. @ 196.0-11.0 m unit is heavily altered, very bleached, breccia texture, but unit returns to normal till aug basalt @ 206.3 m. Unit becomes propylitic @ 187.0 m. - @ 201.0 m - unit becomes brecciated, with augite basalt. Hem inc. | 0.27 | 1.5 | 1.5 |  |  |  |  | 1 |  |  | py-cpy | diss |  | 4 | Perv | 4 | Perv/V | 3 | SP |  |  |  |  | 4 | Perv | 2 | SP | [6 empty] | 1 | Fe-Carb | qtz-carb-kspar+chl+magn | Potassic | 0.441 | 0.423 | H232556 | 4.8 | 0.75 | 33 | -1 | 160 | -1 | -1 | 4.28 | 2.1 | 8 | 3 | 4410 | 1.98 | -1 | 1 | 0.23 | 10 | 1.13 | 793 | 6 | 0.02 | 9 | 1700 | 38 | 0.62 | 4 | 11 | 93 | -1 | -1 | -1 | -1 | 90 | -1 | 258 | 0 | 0 | 0 | 0 | 0.423
1366 | TRK09-05 | Interval | H232557 | 0 | 0 | 360991.1629 | 6326567.93 | 350.5 | 81.9 | 1146.6461 | 2 | 179 | 181 |  | Plag-Phyric Andesite | 200 | 90 | 166.60-206.3 m - Plag-phyric Volcanic. Very altered, cpy rich unit. Cpy strongest from 160.0-185.0 m. Strong FeCarb with cpy strongest interval. Alteration drops off at 185.0 m and unit becomes typical medium grey plag-phyric unit. Grains become less ghostly. @ 196.0-11.0 m unit is heavily altered, very bleached, breccia texture, but unit returns to normal till aug basalt @ 206.3 m. Unit becomes propylitic @ 187.0 m. - @ 201.0 m - unit becomes brecciated, with augite basalt. Hem inc. | 0.12 | 2 | 1 |  |  |  |  | 1 |  |  | py-cpy | diss |  | 4 | Perv | 3 | Perv/V | 2 | SP |  |  |  |  | 4 | Perv | 1 | SP | [8 empty] | qtz-kspar+carb +chl+magn | Potassic | 0.244 | 0.255 | H232557 | 2.3 | 0.55 | 34 | -1 | 190 | -1 | -1 | 4.15 | 1.6 | 5 | 2 | 2440 | 1.37 | -1 | 1 | 0.32 | 10 | 0.72 | 622 | 19 | 0.01 | 5 | 1670 | 34 | 0.33 | 2 | 9 | 103 | -1 | -1 | -1 | -1 | 43 | -1 | 232 | 0 | 0 | 0 | 0 | 0.255
1367 | TRK09-05 | Interval | H232558 | 0 | 0 | 360991.1163 | 6326568.208 | 350.5 | 81.9 | 1144.666 | 2 | 181 | 183 |  | Plag-Phyric Andesite | 200 | 90 | 166.60-206.3 m - Plag-phyric Volcanic. Very altered, cpy rich unit. Cpy strongest from 160.0-185.0 m. Strong FeCarb with cpy strongest interval. Alteration drops off at 185.0 m and unit becomes typical medium grey plag-phyric unit. Grains become less ghostly. @ 196.0-11.0 m unit is heavily altered, very bleached, breccia texture, but unit returns to normal till aug basalt @ 206.3 m. Unit becomes propylitic @ 187.0 m. - @ 201.0 m - unit becomes brecciated, with augite basalt. Hem inc. | 0.1 | 1.5 | 1 |  |  |  |  | 1 |  |  | py-cpy | diss |  | 4 | Perv | 3 | Perv/V | 3 | SP |  |  |  |  | 4 | Perv | 1 | SP | [8 empty] | qtz-kspar+carb-chl+magn | Potassic | 0.254 | 0.157 | H232558 | 2.9 | 0.41 | 79 | -1 | 200 | -1 | -1 | 4.11 | 1.3 | 8 | 2 | 2540 | 1.57 | -1 | 1 | 0.27 | 10 | 0.97 | 579 | 3 | 0.02 | 4 | 1590 | 34 | 0.46 | 23 | 10 | 123 | -1 | -1 | -1 | -1 | 40 | -1 | 191 | 0 | 0 | 0 | 0 | 0.157
1368 | TRK09-05 | Interval | H232559 | 0 | Core Library | 360991.0698 | 6326568.486 | 350.5 | 81.9 | 1142.686 | 2 | 183 | 185 |  | Plag-Phyric Andesite | 200 | 90 | 166.60-206.3 m - Plag-phyric Volcanic. Very altered, cpy rich unit. Cpy strongest from 160.0-185.0 m. Strong FeCarb with cpy strongest interval. Alteration drops off at 185.0 m and unit becomes typical medium grey plag-phyric unit. Grains become less ghostly. @ 196.0-11.0 m unit is heavily altered, very bleached, breccia texture, but unit returns to normal till aug basalt @ 206.3 m. Unit becomes propylitic @ 187.0 m. - @ 201.0 m - unit becomes brecciated, with augite basalt. Hem inc. | 0.21 | 1.5 | 3 |  | 1 |  | 0.2 | 1 |  |  | py-cpy-hem-mala | diss |  | 4 | Perv | 1 | V | 2 | SP |  |  |  |  | 4 | Perv | 1 | SP | [8 empty] | qtz-kspar+chl+carb-magn | Potassic | 0.28 | 0.199 | H232559 | 3 | 0.57 | 109 | -1 | 280 | -1 | -1 | 3.95 | 0.9 | 9 | 2 | 2800 | 1.97 | -1 | 1 | 0.26 | 10 | 1.17 | 686 | -1 | 0.02 | 4 | 1590 | 32 | 0.78 | 30 | 12 | 120 | -1 | -1 | -1 | -1 | 68 | -1 | 123 | 0 | 0 | 0 | 0 | 0.199
1369 | TRK09-05 | Interval | H232560 | H232561 CGS-17 | 0 | 360991.0233 | 6326568.764 | 350.5 | 81.9 | 1140.706 | 2 | 185 | 187 |  | Plag-Phyric Andesite | 200 | 90 | 166.60-206.3 m - Plag-phyric Volcanic. Very altered, cpy rich unit. Cpy strongest from 160.0-185.0 m. Strong FeCarb with cpy strongest interval. Alteration drops off at 185.0 m and unit becomes typical medium grey plag-phyric unit. Grains become less ghostly. @ 196.0-11.0 m unit is heavily altered, very bleached, breccia texture, but unit returns to normal till aug basalt @ 206.3 m. Unit becomes propylitic @ 187.0 m. - @ 201.0 m - unit becomes brecciated, with augite basalt. Hem inc. | 0.32 | 1 | 0.3 |  |  |  |  | 1 |  |  | py-cpy | diss |  | 4 | Perv | 2 | V | 2 | SP |  |  | 2 | SP | 4 | Perv | [10 empty] | qtz-kspar+carb-chl-epi | Potassic | 0.0911 | 0.029 | H232560 | 1 | 0.97 | 10 | -1 | 130 | -1 | -1 | 2.98 | 0.8 | 6 | 3 | 911 | 1.39 | -1 | -1 | 0.2 | 10 | 1.16 | 654 | 28 | 0.02 | 3 | 1630 | 19 | 0.18 | -1 | 9 | 67 | -1 | 0.08 | -1 | -1 | 98 | -1 | 131 | 0 | 0 | 0 | 0 | 0.029
1370 | TRK09-05 | Interval | H232562 | 0 | 0 | 360990.9536 | 6326569.181 | 350.5 | 81.9 | 1137.7359 | 3 | 187 | 190 |  | Plag-Phyric Andesite | 200 | 90 | 166.60-206.3 m - Plag-phyric Volcanic. Very altered, cpy rich unit. Cpy strongest from 160.0-185.0 m. Strong FeCarb with cpy strongest interval. Alteration drops off at 185.0 m and unit becomes typical medium grey plag-phyric unit. Grains become less ghostly. @ 196.0-11.0 m unit is heavily altered, very bleached, breccia texture, but unit returns to normal till aug basalt @ 206.3 m. Unit becomes propylitic @ 187.0 m. - @ 201.0 m - unit becomes brecciated, with augite basalt. Hem inc. | 0.12 | 1 | 0.1 |  |  |  |  | 1 |  |  | py-cpy | diss |  | 4 | Perv | 2 | V | 3 | SP |  |  | 3 | Pat | 3 | Pat | [10 empty] | qtz+chl-epi-kspar+carb | Potassic | 0.0702 | 0.04 | H232562 | 1.1 | 0.89 | 13 | -1 | 90 | -1 | -1 | 2.83 | -1 | 8 | 4 | 702 | 1.29 | -1 | -1 | 0.2 | -1 | 0.94 | 522 | 9 | 0.03 | 2 | 1640 | 16 | 0.25 | 2 | 7 | 62 | -1 | 0.11 | -1 | -1 | 80 | -1 | 70 | 0 | 0 | 0 | 0 | 0.04
1371 | TRK09-05 | Interval | H232563 | 0 | 0 | 360990.8838 | 6326569.597 | 350.5 | 81.9 | 1134.7658 | 3 | 190 | 193 |  | Plag-Phyric Andesite | 200 | 90 | 166.60-206.3 m - Plag-phyric Volcanic. Very altered, cpy rich unit. Cpy strongest from 160.0-185.0 m. Strong FeCarb with cpy strongest interval. Alteration drops off at 185.0 m and unit becomes typical medium grey plag-phyric unit. Grains become less ghostly. @ 196.0-11.0 m unit is heavily altered, very bleached, breccia texture, but unit returns to normal till aug basalt @ 206.3 m. Unit becomes propylitic @ 187.0 m. - @ 201.0 m - unit becomes brecciated, with augite basalt. Hem inc. | 0.2 | 0.5 | 0.1 | [7 empty] | py-cpy | diss |  | 4 | Perv | 2 | V | 3 | SP |  |  | 3 | Pat/V | 3 | Perv | [10 empty] | qtz+chl-epi-kspar+carb | Potassic | 0.0386 | 0.032 | H232563 | 0.6 | 1.05 | 12 | -1 | 60 | -1 | -1 | 2.64 | -1 | 7 | 3 | 386 | 1.4 | -1 | -1 | 0.16 | -1 | 0.82 | 443 | 9 | 0.03 | 3 | 1690 | 8 | 0.33 | -1 | 5 | 56 | -1 | 0.14 | -1 | -1 | 80 | -1 | 47 | 0 | 0 | 0 | 0 | 0.032
1372 | TRK09-05 | Interval | H232564 | 0 | 0 | 360990.8373 | 6326569.875 | 350.5 | 81.9 | 1132.7858 | 2 | 193 | 195 |  | Plag-Phyric Andesite | 200 | 90 | 166.60-206.3 m - Plag-phyric Volcanic. Very altered, cpy rich unit. Cpy strongest from 160.0-185.0 m. Strong FeCarb with cpy strongest interval. Alteration drops off at 185.0 m and unit becomes typical medium grey plag-phyric unit. Grains become less ghostly. @ 196.0-11.0 m unit is heavily altered, very bleached, breccia texture, but unit returns to normal till aug basalt @ 206.3 m. Unit becomes propylitic @ 187.0 m. - @ 201.0 m - unit becomes brecciated, with augite basalt. Hem inc. | 1.22 | 0.5 | [8 empty] | py | diss |  | 4 | Perv | 2 | V | 2 | SP |  |  | 3 | Pat/V | 3 | Perv | 1 | SP | [8 empty] | qtz+epi-kspar+carb-chl+magn | Potassic | 0.0016 | 0.008 | H232564 | -1 | 1.29 | 7 | -1 | 70 | -1 | -1 | 2.38 | -1 | 2 | 3 | 16 | 1.32 | 10 | -1 | 0.2 | 10 | 0.62 | 447 | -1 | 0.05 | 1 | 1550 | 4 | 0.14 | -1 | 4 | 71 | -1 | 0.13 | -1 | -1 | 108 | -1 | 27 | 0 | 0 | 0 | 0 | 0.008
1373 | TRK09-05 | Interval | H232565 | 0 | 0 | 360990.7977 | 6326570.112 | 350.5 | 81.9 | 1131.1027 | 1.7 | 195 | 196.7 |  | Plag-Phyric Andesite | 200 | 90 | 166.60-206.3 m - Plag-phyric Volcanic. Very altered, cpy rich unit. Cpy strongest from 160.0-185.0 m. Strong FeCarb with cpy strongest interval. Alteration drops off at 185.0 m and unit becomes typical medium grey plag-phyric unit. Grains become less ghostly. @ 196.0-11.0 m unit is heavily altered, very bleached, breccia texture, but unit returns to normal till aug basalt @ 206.3 m. Unit becomes propylitic @ 187.0 m. - @ 201.0 m - unit becomes brecciated, with augite basalt. Hem inc. | 0.31 | 0.5 | 0.1 | [7 empty] | py-cpy | diss |  | 4 | Perv | 2 | V | 2 | SP |  |  | 3 | Pat/V | 3 | Perv | 1 | SP | [8 empty] | qtz+epi-kspar+carb-chl+magn | Potassic | 0.0442 | 0.008 | H232565 | 0.8 | 0.98 | 12 | -1 | 90 | -1 | -1 | 2.7 | 1.1 | 6 | 3 | 442 | 1.44 | -1 | -1 | 0.18 | 10 | 0.78 | 996 | -1 | 0.02 | 2 | 1530 | 10 | 0.25 | -1 | 6 | 63 | -1 | 0.12 | -1 | -1 | 101 | -1 | 186 | 0 | 0 | 0 | 0 | 0.008
1374 | TRK09-05 | Interval | H232566 | 0 | 0 | 360990.7443 | 6326570.431 | 350.5 | 81.9 | 1128.8257 | 2.3 | 196.7 | 199 |  | Plag-Phyric Andesite | 200 | 90 | 166.60-206.3 m - Plag-phyric Volcanic. Very altered, cpy rich unit. Cpy strongest from 160.0-185.0 m. Strong FeCarb with cpy strongest interval. Alteration drops off at 185.0 m and unit becomes typical medium grey plag-phyric unit. Grains become less ghostly. @ 196.0-11.0 m unit is heavily altered, very bleached, breccia texture, but unit returns to normal till aug basalt @ 206.3 m. Unit becomes propylitic @ 187.0 m. - @ 201.0 m - unit becomes brecciated, with augite basalt. Hem inc. | 0.21 | 0.5 |  |  | 0.3 | [5 empty] | py-hem | diss |  | 4 | Perv | 3 | V | 3 | SP |  |  | 1 | V | 4 | Perv | [10 empty] | qtz-kspar+carb-chl+epi | Potassic | 0.0496 | 0.012 | H232566 | 1.8 | 0.72 | 26 | -1 | 540 | -1 | -1 | 4.51 | 2.4 | 7 | 1 | 496 | 1.84 | -1 | -1 | 0.32 | 10 | 0.75 | 2120 | -1 | -1 | 2 | 1450 | 68 | 0.43 | 13 | 6 | 157 | -1 | -1 | -1 | -1 | 33 | -1 | 274 | 0 | 0 | 0 | 0 | 0.012
1375 | TRK09-05 | Interval | H232567 | 0 | 0 | 360990.6977 | 6326570.709 | 350.5 | 81.9 | 1126.8456 | 2 | 199 | 201 |  | Plag-Phyric Andesite | 200 | 90 | 166.60-206.3 m - Plag-phyric Volcanic. Very altered, cpy rich unit. Cpy strongest from 160.0-185.0 m. Strong FeCarb with cpy strongest interval. Alteration drops off at 185.0 m and unit becomes typical medium grey plag-phyric unit. Grains become less ghostly. @ 196.0-11.0 m unit is heavily altered, very bleached, breccia texture, but unit returns to normal till aug basalt @ 206.3 m. Unit becomes propylitic @ 187.0 m. - @ 201.0 m - unit becomes brecciated, with augite basalt. Hem inc. | 0.69 | 15 | 0.1 | [7 empty] | py-cpy | diss |  | 4 | Perv | 1 | V | 3 | Perv/SP |  |  | 2 | V | 4 | Pat | 1 | SP | [8 empty] | qtz-kspar+chl+epi+carb-magn | Potassic | 0.0202 | 0.067 | H232567 | 2.4 | 0.98 | 137 | -1 | 50 | 0.5 | -1 | 3.54 | 18.2 | 9 | 1 | 202 | 1.95 | -1 | 1 | 0.35 | 10 | 0.47 | 3900 | -1 | 0.03 | 4 | 1270 | 231 | 1.12 | 2 | 5 | 65 | -1 | 0.01 | -1 | -1 | 27 | -1 | 1705 | 0 | 0 | 0 | 0 | 0.067
1376 | TRK09-05 | Interval | H232568 | H232569 DUP | 0 | 360990.628 | 6326571.126 | 350.5 | 81.9 | 1123.8756 | 3 | 201 | 204 |  | Plag-Phyric Andesite | 200 | 90 | 166.60-206.3 m - Plag-phyric Volcanic. Very altered, cpy rich unit. Cpy strongest from 160.0-185.0 m. Strong FeCarb with cpy strongest interval. Alteration drops off at 185.0 m and unit becomes typical medium grey plag-phyric unit. Grains become less ghostly. @ 196.0-11.0 m unit is heavily altered, very bleached, breccia texture, but unit returns to normal till aug basalt @ 206.3 m. Unit becomes propylitic @ 187.0 m. - @ 201.0 m - unit becomes brecciated, with augite basalt. Hem inc. | 0.62 | 1 |  |  | 3 |  |  | 1 |  |  | py-hem | diss |  | 4 | Perv | 3 | SP/V | 3 | SP |  |  | 1 | V | 4 | Pat | [10 empty] | qtz-kspar+carb-chl+epi | Potassic | 0.0174 | 0.015 | H232568 | -1 | 1.6 | 3 | -1 | 40 | 0.5 | -1 | 5.22 | 0.6 | 7 | 13 | 174 | 2.01 | -1 | -1 | 0.17 | -1 | 1.58 | 2520 | -1 | 0.05 | 8 | 740 | 11 | 0.08 | -1 | 12 | 95 | -1 | 0.09 | -1 | -1 | 93 | -1 | 95 | 0 | 0 | 0 | 0 | 0.015
1377 | TRK09-05 | Interval | H232570 | 0 | 0 | 360990.5745 | 6326571.446 | 350.5 | 81.9 | 1121.5985 | 2.3 | 204 | 206.3 |  | Plag-Phyric Andesite | 200 | 90 | 166.60-206.3 m - Plag-phyric Volcanic. Very altered, cpy rich unit. Cpy strongest from 160.0-185.0 m. Strong FeCarb with cpy strongest interval. Alteration drops off at 185.0 m and unit becomes typical medium grey plag-phyric unit. Grains become less ghostly. @ 196.0-11.0 m unit is heavily altered, very bleached, breccia texture, but unit returns to normal till aug basalt @ 206.3 m. Unit becomes propylitic @ 187.0 m. - @ 201.0 m - unit becomes brecciated, with augite basalt. Hem inc. | 0.38 | 1 | 0.3 |  | 1 | [5 empty] | py-cpy-hem | diss |  | 4 | Perv | 3 | SP/V | 3 | SP |  |  | 1 | V | 4 | Pat | [10 empty] | qtz-kspar+carb-chl+epi | Potassic | 0.017 | 0.011 | H232570 | -1 | 1.26 | 5 | -1 | 30 | 0.5 | -1 | 4.37 | -1 | 6 | 20 | 170 | 1.94 | -1 | -1 | 0.13 | 10 | 1.09 | 991 | -1 | 0.07 | 13 | 1140 | 4 | 0.07 | -1 | 10 | 100 | -1 | 0.13 | -1 | -1 | 81 | -1 | 46 | 0 | 0 | 0 | 0 | 0.011
1378 | TRK09-05 | Interval | H232571 | 0 | 0 | 360990.5001 | 6326571.89 | 350.5 | 81.9 | 1118.4304 | 3.2 | 206.3 | 209.5 |  | Augite-Phyric Basalt | 150 | 90 | 206.3-129.6 m - Augite Basalt? Typical aug basalt. Med to dark green, fine to MG, 30%, 1-4 mm augite (chl). Kspar is patchy. Min is weak to absent. Carb stringers common @ 55 deg, 1-1 mm small intervals of plag-phyric unit seen at 218 m. Also @ 209.5 Fe-Carb veins. 10 cm in thickmess till 212.19 m. | 2.52 | 1 |  |  | 0.5 |  |  | 2 |  |  | py-hem | diss |  | 4 | Perv | 2 | V | 3 | SP |  |  | 3 | Pat/V | 4 | Pat | [10 empty] | qtz-kspar+chl-epi +carb | Potassic | 0.0095 | 0.012 | H232571 | -1 | 2.85 | 6 | -1 | 40 | 0.7 | -1 | 4.58 | -1 | 10 | 151 | 95 | 3.12 | 10 | -1 | 0.12 | -1 | 2.82 | 967 | -1 | 0.06 | 92 | 1400 | 3 | 0.06 | -1 | 9 | 119 | -1 | 0.26 | -1 | -1 | 140 | -1 | 55 | 0 | 0 | 0 | 0 | 0.012
1379 | TRK09-05 | Interval | H232572 | 0 | 0 | 360990.4375 | 6326572.264 | 350.5 | 81.9 | 1115.7673 | 2.69 | 209.5 | 212.19 |  | Augite-Phyric Basalt | 150 | 90 | 206.3-229.6 m - Augite Basalt? Typical aug basalt. Med to dark green, fine to MG, 30%, 1-4 mm augite (chl). Kspar is patchy. Min is weak to absent. Carb stringers common @ 55 deg, 1-1 mm small intervals of plag-phyric unit seen at 218 m. Also @ 209.5 Fe-Carb veins. 10 cm in thickmess till 212.19 m. | 0.29 | 0.5 | 0.1 |  | 0.5 |  |  | 2 |  |  | py-cpy-hem | diss |  | 4 | Perv | 4 | Perv/V | 2 | SP |  |  | 1 | V | 4 | Pat | [10 empty] | qtz-carb-kspar+chl+epi | Potassic | 0.0683 | 0.015 | H232572 | 0.6 | 0.78 | 18 | -1 | 170 | -1 | -1 | 6.63 | -1 | 7 | 34 | 683 | 2.25 | -1 | -1 | 0.31 | 10 | 0.91 | 1640 | -1 | 0.02 | 11 | 1870 | 6 | 0.14 | 13 | 9 | 163 | -1 | -1 | -1 | -1 | 35 | -1 | 82 | 0 | 0 | 0 | 0 | 0.015
1380 | TRK09-05 | Interval | H232573 | 0 | 0 | 360990.3796 | 6326572.61 | 350.5 | 81.9 | 1113.3021 | 2.49 | 212.19 | 214.68 |  | Augite-Phyric Basalt | 150 | 90 | 206.3-229.6 m - Augite Basalt? Typical aug basalt. Med to dark green, fine to MG, 30%, 1-4 mm augite (chl). Kspar is patchy. Min is weak to absent. Carb stringers common @ 55 deg, 1-1 mm small intervals of plag-phyric unit seen at 218 m. Also @ 209.5 Fe-Carb veins. 10 cm in thickmess till 212.19 m. | 8.39 | 1.5 | 0.3 |  |  |  |  | 2 |  |  | py-cpy | diss |  | 4 | Perv | 4 | Perv/V | 3 | SP |  |  | 1 | Pat/V | 4 | Pat | [10 empty] | qtz-carb-kspar+chl+epi | Potassic | 0.18 | 0.079 | H232573 | 2.9 | 1.11 | 7 | -1 | 60 | -1 | -1 | 3.88 | -1 | 8 | 5 | 1800 | 2.21 | -1 | -1 | 0.14 | 10 | 0.99 | 955 | -1 | 0.06 | 9 | 1210 | 8 | 0.28 | -1 | 10 | 87 | -1 | 0.07 | -1 | -1 | 68 | -1 | 68 | 0 | 0 | 0 | 0 | 0.079
1381 | TRK09-05 | Interval | H232574 | 0 | 0 | 360990.3024 | 6326573.072 | 350.5 | 81.9 | 1110.0152 | 3.32 | 214.68 | 218 |  | Augite-Phyric Basalt | 150 | 90 | 206.3-229.6 m - Augite Basalt? Typical aug basalt. Med to dark green, fine to MG, 30%, 1-4 mm augite (chl). Kspar is patchy. Min is weak to absent. Carb stringers common @ 55 deg, 1-1 mm small intervals of plag-phyric unit seen at 218 m. Also @ 209.5 Fe-Carb veins. 10 cm in thickmess till 212.19 m. | 0.21 | 1 | 0.1 |  |  |  |  | 1 |  |  | py-cpy | diss |  | 4 | Perv | 2 | V | 3 | SP |  |  | 1 | V | 4 | Pat | [10 empty] | qtz-kspar+chl+carb+epi | Potassic | 0.0897 | 0.041 | H232574 | 1 | 1.49 | 4 | -1 | 50 | -1 | -1 | 2.8 | 0.7 | 5 | 53 | 897 | 1.83 | -1 | -1 | 0.13 | -1 | 1.26 | 583 | -1 | 0.09 | 19 | 470 | 5 | 0.16 | -1 | 7 | 63 | -1 | 0.21 | -1 | -1 | 75 | -1 | 112 | 0 | 0 | 0 | 0 | 0.041
1382 | TRK09-05 | Interval | H232575 | H232576 BL-4 | 0 | 360990.2326 | 6326573.489 | 350.5 | 81.9 | 1107.0451 | 3 | 218 | 221 |  | Augite-Phyric Basalt | 150 | 90 | 206.3-229.6 m - Augite Basalt? Typical aug basalt. Med to dark green, fine to MG, 30%, 1-4 mm augite (chl). Kspar is patchy. Min is weak to absent. Carb stringers common @ 55 deg, 1-1 mm small intervals of plag-phyric unit seen at 218 m. Also @ 209.5 Fe-Carb veins. 10 cm in thickmess till 212.19 m. | 1.07 | 0.4 | [5 empty] | 1 |  |  | py | diss |  | 4 | Perv | 2 | V | 3 | SP |  |  | 1 | V | 4 | Pat | 2 | SP | [8 empty] | qtz-kspar+chl+carb-magn+epi | Potassic | 0.0057 | 0.008 | H232575 | -1 | 2.58 | 4 | -1 | 40 | 0.5 | -1 | 2.69 | -1 | 8 | 144 | 57 | 2.85 | 10 | -1 | 0.2 | -1 | 2.38 | 685 | -1 | 0.08 | 81 | 1370 | 2 | 0.02 | -1 | 6 | 58 | -1 | 0.27 | -1 | -1 | 139 | -1 | 50 | 0 | 0 | 0 | 0 | 0.008
1383 | TRK09-05 | Interval | H232577 | 0 | 0 | 360990.1629 | 6326573.906 | 350.5 | 81.9 | 1104.0751 | 3 | 221 | 224 |  | Augite-Phyric Basalt | 150 | 90 | 206.3-229.6 m - Augite Basalt? Typical aug basalt. Med to dark green, fine to MG, 30%, 1-4 mm augite (chl). Kspar is patchy. Min is weak to absent. Carb stringers common @ 55 deg, 1-1 mm small intervals of plag-phyric unit seen at 218 m. Also @ 209.5 Fe-Carb veins. 10 cm in thickmess till 212.19 m. | 35.4 | 0.2 | [5 empty] | 1 |  |  | py | diss |  | 4 | Perv | 3 | Perv/V | 3 | SP | 1 | SP | 1 | V | 3 | Pat | 3 | SP | [8 empty] | qtz+carb-chl-kspar-magn+clay-epi | Potassic | 0.0141 | 0.008 | H232577 | 0.2 | 3.18 | 6 | 10 | 70 | 0.6 | -1 | 4.24 | -1 | 8 | 195 | 141 | 3 | 10 | -1 | 0.24 | -1 | 2.53 | 733 | -1 | 0.06 | 72 | 1190 | 4 | 0.03 | -1 | 8 | 79 | -1 | 0.34 | -1 | -1 | 179 | -1 | 55 | 0 | 0 | 0 | 0 | 0.008
1384 | TRK09-05 | Interval | H232578 | 0 | 0 | 360990.0931 | 6326574.322 | 350.5 | 81.9 | 1101.105 | 3 | 224 | 227 |  | Augite-Phyric Basalt | 150 | 90 | 206.3-229.6 m - Augite Basalt? Typical aug basalt. Med to dark green, fine to MG, 30%, 1-4 mm augite (chl). Kspar is patchy. Min is weak to absent. Carb stringers common @ 55 deg, 1-1 mm small intervals of plag-phyric unit seen at 218 m. Also @ 209.5 Fe-Carb veins. 10 cm in thickmess till 212.19 m. | 4.15 | 0.2 | [5 empty] | 2 |  |  | py | diss |  | 4 | Perv | 4 | Perv | 3 | SP | 1 | SP | 1 | SP | 4 | Pat | [10 empty] | qtz-carb-kspar+chl+clay-epi | Potassic | 0.0114 | 0.018 | H232578 | -1 | 2.79 | 6 | -1 | 60 | 0.6 | -1 | 4.82 | -1 | 9 | 128 | 114 | 2.94 | 10 | -1 | 0.2 | -1 | 2.48 | 1015 | -1 | 0.06 | 70 | 1510 | 3 | 0.04 | -1 | 8 | 101 | -1 | 0.26 | -1 | -1 | 142 | -1 | 59 | 0 | 0 | 0 | 0 | 0.018
1385 | TRK09-05 | Interval | H232579 | 0 | 0 | 360990.0326 | 6326574.684 | 350.5 | 81.9 | 1098.5309 | 2.6 | 227 | 229.6 |  | Augite-Phyric Basalt | 150 | 90 | 206.3-229.6 m - Augite Basalt? Typical aug basalt. Med to dark green, fine to MG, 30%, 1-4 mm augite (chl). Kspar is patchy. Min is weak to absent. Carb stringers common @ 55 deg, 1-1 mm small intervals of plag-phyric unit seen at 218 m. Also @ 209.5 Fe-Carb veins. 10 cm in thickmess till 212.19 m. | 0.18 | 0.2 | [5 empty] | 2 |  |  | py | diss |  | 4 | Perv | 3 | Perv | 3 | SP | 1 | SP | 1 | SP | 3 | Pat | [10 empty] | qtz+carb-chl-kspar +clay-epi | Potassic | 0.0109 | 0.012 | H232579 | -1 | 3.2 | 8 | -1 | 40 | 0.7 | -1 | 4.67 | -1 | 6 | 124 | 109 | 2.12 | 10 | -1 | 0.14 | 10 | 2.27 | 706 | -1 | 0.09 | 58 | 2890 | 3 | 0.02 | -1 | 7 | 98 | -1 | 0.22 | -1 | -1 | 131 | -1 | 48 | 0 | 0 | 0 | 0 | 0.012
1386 | TRK09-05 | Interval | H232580 | 0 | 0 | 360989.9768 | 6326575.017 | 350.5 | 81.9 | 1096.1549 | 2.4 | 229.6 | 232 |  | Plag-Phyric Andesite | 200 | 90 | 229.6-262.0 m - Plag-phyric Volcanic. Same as 166.6-16.3 m. Grey-green, mod altered. Kspar, propylitic unit. Pseudo-breccia texture in some intervals. Increase 1 cm carb vein sets 50 deg. - @ 238.20 m - bonding texture from strong kspar alteration 50 deg +/- hem. - @ 240.0 m - unit gets greener. - @ 258.30 m - large 4 cm veins. Waxy, dark greenish, anh? To hard for gypsum? 20 deg tca w/ clotty py. - 257.49-159.93 m - strong alteration interval. Extremely bleached, textures lost, inc anh? veining (green veins) | 1.18 | 0.1 |  |  | 0.3 | [5 empty] | py-hem | diss/clotty |  | 4 | Perv | 1 | V | 2 | SP | 1 | SP | 1 | SP | 3 | Pat | [10 empty] | qtz+kspar+chl+carb-clay-epi | Potassic | 0.0127 | 0.014 | H232580 | -1 | 1.07 | 6 | -1 | 100 | -1 | -1 | 3.48 | -1 | 6 | 20 | 127 | 2.54 | -1 | -1 | 0.2 | 10 | 0.9 | 882 | -1 | 0.07 | 11 | 1400 | 3 | 0.08 | -1 | 7 | 103 | -1 | 0.1 | -1 | -1 | 110 | -1 | 45 | 0 | 0 | 0 | 0 | 0.014
1387 | TRK09-05 | Interval | H232581 | 0 | 0 | 360989.9303 | 6326575.295 | 350.5 | 81.9 | 1094.1748 | 2 | 232 | 234 |  | Plag-Phyric Andesite | 200 | 90 | 229.6-262.0 m - Plag-phyric Volcanic. Same as 166.6-16.3 m. Grey-green, mod altered. Kspar, propylitic unit. Pseudo-breccia texture in some intervals. Increase 1 cm carb vein sets 50 deg. - @ 238.20 m - bonding texture from strong kspar alteration 50 deg +/- hem. - @ 240.0 m - unit gets greener. - @ 258.30 m - large 4 cm veins. Waxy, dark greenish, anh? To hard for gypsum? 20 deg tca w/ clotty py. - 257.49-159.93 m - strong alteration interval. Extremely bleached, textures lost, inc anh? veining (green veins) | 9.9 |  |  |  | 0.5 | [5 empty] | hem | diss/clotty |  | 4 | Perv | 2 | V | 2 | SP/V | 1 | SP | 1 | SP | 4 | Pat | [10 empty] | qtz-kspar+carb-chl+clay-epi | Potassic | 0.0116 | 0.008 | H232581 | -1 | 0.77 | 4 | -1 | 440 | -1 | -1 | 4.35 | -1 | 6 | 4 | 116 | 2.21 | -1 | -1 | 0.25 | 10 | 0.95 | 912 | -1 | 0.07 | 5 | 1550 | 2 | 0.07 | -1 | 9 | 131 | -1 | 0.04 | -1 | -1 | 67 | -1 | 40 | 0 | 0 | 0 | 0 | 0.008
1388 | TRK09-05 | Interval | H232582 | 0 | 0 | 360989.8606 | 6326575.712 | 350.5 | 81.9 | 1091.2048 | 3 | 234 | 237 |  | Plag-Phyric Andesite | 200 | 90 | 229.6-262.0 m - Plag-phyric Volcanic. Same as 166.6-16.3 m. Grey-green, mod altered. Kspar, propylitic unit. Pseudo-breccia texture in some intervals. Increase 1 cm carb vein sets 50 deg. - @ 238.20 m - bonding texture from strong kspar alteration 50 deg +/- hem. - @ 240.0 m - unit gets greener. - @ 258.30 m - large 4 cm veins. Waxy, dark greenish, anh? To hard for gypsum? 20 deg tca w/ clotty py. - 257.49-159.93 m - strong alteration interval. Extremely bleached, textures lost, inc anh? veining (green veins) | 20.4 |  |  |  | 1 |  |  | 1 |  |  | hem | diss/clotty |  | 4 | Perv | 2 | Perv/V | 2 | SP |  |  |  |  | 4 | Pat | [10 empty] | qtz-kspar+carb-chl | Potassic | 0.0081 | 0.005 | H232582 | 0.2 | 0.98 | 4 | 10 | 520 | 0.5 | -1 | 3.51 | -1 | 8 | 8 | 81 | 2.96 | 10 | 1 | 0.18 | 10 | 0.92 | 868 | -1 | 0.06 | 6 | 1400 | 4 | 0.06 | -1 | 7 | 182 | -1 | 0.06 | -1 | -1 | 115 | -1 | 47 | 0 | 0 | 0 | 0 | 0.005
1389 | TRK09-05 | Interval | H232583 | H232584 DUP | 0 | 360989.7908 | 6326576.129 | 350.5 | 81.9 | 1088.2347 | 3 | 237 | 240 |  | Plag-Phyric Andesite | 200 | 90 | 229.6-262.0 m - Plag-phyric Volcanic. Same as 166.6-16.3 m. Grey-green, mod altered. Kspar, propylitic unit. Pseudo-breccia texture in some intervals. Increase 1 cm carb vein sets 50 deg. - @ 238.20 m - bonding texture from strong kspar alteration 50 deg +/- hem. - @ 240.0 m - unit gets greener. - @ 258.30 m - large 4 cm veins. Waxy, dark greenish, anh? To hard for gypsum? 20 deg tca w/ clotty py. - 257.49-159.93 m - strong alteration interval. Extremely bleached, textures lost, inc anh? veining (green veins) | 0.29 | 0.4 |  |  | 1 | [5 empty] | py-hem | diss/clotty |  | 4 | Perv | 2 | V | 2 | SP/V |  |  |  |  | 3 | Pat | [10 empty] | qtz+kspar+carb-chl | Potassic | 0.0133 | 0.019 | H232583 | 0.3 | 1.31 | 3 | 10 | 130 | 0.5 | -1 | 3.4 | -1 | 6 | 15 | 133 | 2.17 | 10 | -1 | 0.14 | -1 | 1.2 | 799 | -1 | 0.06 | 8 | 1260 | 4 | 0.07 | -1 | 8 | 101 | -1 | 0.1 | -1 | -1 | 78 | -1 | 47 | 0 | 0 | 0 | 0 | 0.019
1390 | TRK09-05 | Interval | H232585 | 0 | 0 | 360989.721 | 6326576.546 | 350.5 | 81.9 | 1085.2646 | 3 | 240 | 243 |  | Plag-Phyric Andesite | 200 | 90 | 229.6-262.0 m - Plag-phyric Volcanic. Same as 166.6-16.3 m. Grey-green, mod altered. Kspar, propylitic unit. Pseudo-breccia texture in some intervals. Increase 1 cm carb vein sets 50 deg. - @ 238.20 m - bonding texture from strong kspar alteration 50 deg +/- hem. - @ 240.0 m - unit gets greener. - @ 258.30 m - large 4 cm veins. Waxy, dark greenish, anh? To hard for gypsum? 20 deg tca w/ clotty py. - 257.49-159.93 m - strong alteration interval. Extremely bleached, textures lost, inc anh? veining (green veins) | 6 | 0.4 |  |  | 0.5 | [5 empty] | py-hem | diss/clotty |  | 4 | Perv | 2 | V | 2 | SP/V |  |  |  |  | 3 | Pat | [10 empty] | qtz+kspar+carb-chl | Potassic | 0.0156 | 0.024 | H232585 | 0.3 | 2.05 | 8 | 20 | 90 | 0.6 | -1 | 3.4 | -1 | 5 | 61 | 156 | 2.13 | 10 | 1 | 0.14 | -1 | 1.02 | 628 | -1 | 0.1 | 15 | 1400 | 5 | 0.12 | -1 | 5 | 79 | -1 | 0.17 | -1 | -1 | 110 | -1 | 42 | 0 | 0 | 0 | 0 | 0.024
1391 | TRK09-05 | Interval | H232586 | 0 | 0 | 360989.6513 | 6326576.963 | 350.5 | 81.9 | 1082.2946 | 3 | 243 | 246 |  | Plag-Phyric Andesite | 200 | 90 | 229.6-262.0 m - Plag-phyric Volcanic. Same as 166.6-16.3 m. Grey-green, mod altered. Kspar, propylitic unit. Pseudo-breccia texture in some intervals. Increase 1 cm carb vein sets 50 deg. - @ 238.20 m - bonding texture from strong kspar alteration 50 deg +/- hem. - @ 240.0 m - unit gets greener. - @ 258.30 m - large 4 cm veins. Waxy, dark greenish, anh? To hard for gypsum? 20 deg tca w/ clotty py. - 257.49-159.93 m - strong alteration interval. Extremely bleached, textures lost, inc anh? veining (green veins) | 6.99 | 0.1 | [8 empty] | py | diss/clotty |  | 4 | Perv | 2 | V | 2 | SP/V |  |  |  |  | 3 | Pat | [10 empty] | qtz+kspar+carb-chl | Potassic | 0.0379 | 0.049 | H232586 | 0.6 | 1.5 | 8 | 20 | 110 | 0.5 | -1 | 2.97 | -1 | 7 | 5 | 379 | 2.23 | 10 | 1 | 0.11 | 10 | 0.75 | 577 | 10 | 0.07 | 5 | 1420 | 4 | 0.16 | 2 | 4 | 95 | -1 | 0.11 | -1 | -1 | 85 | -1 | 53 | 0 | 0 | 0 | 0 | 0.049
1392 | TRK09-05 | Interval | H232587 | 0 | 0 | 360989.5815 | 6326577.38 | 350.5 | 81.9 | 1079.3245 | 3 | 246 | 249 |  | Plag-Phyric Andesite | 200 | 90 | 229.6-262.0 m - Plag-phyric Volcanic. Same as 166.6-16.3 m. Grey-green, mod altered. Kspar, propylitic unit. Pseudo-breccia texture in some intervals. Increase 1 cm carb vein sets 50 deg. - @ 238.20 m - bonding texture from strong kspar alteration 50 deg +/- hem. - @ 240.0 m - unit gets greener. - @ 258.30 m - large 4 cm veins. Waxy, dark greenish, anh? To hard for gypsum? 20 deg tca w/ clotty py. - 257.49-159.93 m - strong alteration interval. Extremely bleached, textures lost, inc anh? veining (green veins) | 13.3 | 0.3 | 0.2 |  | 0.5 | [5 empty] | py-cpy-hem | diss/clotty |  | 4 | Perv | 2 | V | 3 | SP |  |  |  |  | 3 | Pat | [10 empty] | qtz+chl-kspar+carb | Potassic | 0.0445 | 0.052 | H232587 | 0.6 | 1.66 | 9 | 10 | 80 | 0.5 | -1 | 2.85 | -1 | 8 | 4 | 445 | 2.88 | 10 | -1 | 0.13 | 10 | 0.76 | 641 | -1 | 0.08 | 7 | 1560 | 3 | 0.26 | -1 | 5 | 71 | -1 | 0.13 | -1 | -1 | 108 | -1 | 55 | 0 | 0 | 0 | 0 | 0.052
1393 | TRK09-05 | Interval | H232588 | H232589 BL-4 | 0 | 360989.5117 | 6326577.797 | 350.5 | 81.9 | 1076.3544 | 3 | 249 | 252 |  | Plag-Phyric Andesite | 200 | 90 | 229.6-262.0 m - Plag-phyric Volcanic. Same as 166.6-16.3 m. Grey-green, mod altered. Kspar, propylitic unit. Pseudo-breccia texture in some intervals. Increase 1 cm carb vein sets 50 deg. - @ 238.20 m - bonding texture from strong kspar alteration 50 deg +/- hem. - @ 240.0 m - unit gets greener. - @ 258.30 m - large 4 cm veins. Waxy, dark greenish, anh? To hard for gypsum? 20 deg tca w/ clotty py. - 257.49-159.93 m - strong alteration interval. Extremely bleached, textures lost, inc anh? veining (green veins) | 20.4 | 0.3 |  |  | 0.5 | [5 empty] | py-hem | diss/clotty |  | 4 | Perv | 2 | V | 3 | SP |  |  |  |  | 3 | Pat | [10 empty] | qtz+chl-kspar+carb | Potassic | 0.0267 | 0.035 | H232588 | 0.5 | 1.39 | 8 | 20 | 50 | -1 | -1 | 2.16 | -1 | 9 | 5 | 267 | 3.24 | 10 | -1 | 0.14 | 10 | 0.6 | 520 | -1 | 0.07 | 4 | 1470 | 3 | 0.16 | 2 | 4 | 52 | -1 | 0.14 | -1 | -1 | 131 | -1 | 40 | 0 | 0 | 0 | 0 | 0.035
1394 | TRK09-05 | Interval | H232590 | 0 | 0 | 360989.442 | 6326578.214 | 350.5 | 81.9 | 1073.3843 | 3 | 252 | 255 |  | Plag-Phyric Andesite | 200 | 90 | 229.6-262.0 m - Plag-phyric Volcanic. Same as 166.6-16.3 m. Grey-green, mod altered. Kspar, propylitic unit. Pseudo-breccia texture in some intervals. Increase 1 cm carb vein sets 50 deg. - @ 238.20 m - bonding texture from strong kspar alteration 50 deg +/- hem. - @ 240.0 m - unit gets greener. - @ 258.30 m - large 4 cm veins. Waxy, dark greenish, anh? To hard for gypsum? 20 deg tca w/ clotty py. - 257.49-159.93 m - strong alteration interval. Extremely bleached, textures lost, inc anh? veining (green veins) | 1.7 | 0.1 | [8 empty] | py | diss/clotty |  | 4 | Perv | 2 | V | 3 | SP |  |  |  |  | 3 | Pat | [10 empty] | qtz+chl-kspar+carb | Potassic | 0.0162 | 0.023 | H232590 | 0.3 | 1.47 | 8 | 80 | 40 | -1 | -1 | 2.59 | -1 | 9 | 12 | 162 | 2.46 | 10 | 1 | 0.11 | 10 | 0.74 | 570 | -1 | 0.08 | 6 | 1340 | 2 | 0.17 | -1 | 4 | 112 | -1 | 0.14 | -1 | -1 | 95 | -1 | 39 | 0 | 0 | 0 | 0 | 0.023
1395 | TRK09-05 | Interval | H232591 | 0 | 0 | 360989.3722 | 6326578.63 | 350.5 | 81.9 | 1070.4143 | 3 | 255 | 258 |  | Plag-Phyric Andesite | 200 | 90 | 229.6-262.0 m - Plag-phyric Volcanic. Same as 166.6-16.3 m. Grey-green, mod altered. Kspar, propylitic unit. Pseudo-breccia texture in some intervals. Increase 1 cm carb vein sets 50 deg. - @ 238.20 m - bonding texture from strong kspar alteration 50 deg +/- hem. - @ 240.0 m - unit gets greener. - @ 258.30 m - large 4 cm veins. Waxy, dark greenish, anh? To hard for gypsum? 20 deg tca w/ clotty py. - 257.49-159.93 m - strong alteration interval. Extremely bleached, textures lost, inc anh? veining (green veins) | 9.46 | 0.1 | [8 empty] | py | diss/clotty |  | 4 | Perv | 2 | V | 2 | SP |  |  | 1 | SP | 4 | Pat | 2 | SP | [7 empty] | Anhydrite | qtz-kspar+carb-chl-magn+epi | Potassic | 0.0103 | 0.014 | H232591 | 0.3 | 0.94 | 4 | 10 | 70 | -1 | -1 | 3.04 | -1 | 7 | 4 | 103 | 2.54 | 10 | 1 | 0.15 | 10 | 0.88 | 742 | -1 | 0.08 | 3 | 1530 | 2 | 0.08 | -1 | 7 | 115 | -1 | 0.09 | -1 | -1 | 85 | -1 | 40 | 0 | 0 | 0 | 0 | 0.014
1396 | TRK09-05 | Interval | H232592 | 0 | 0 | 360989.3024 | 6326579.047 | 350.5 | 81.9 | 1067.4442 | 3 | 258 | 261 |  | Plag-Phyric Andesite | 200 | 90 | 229.6-262.0 m - Plag-phyric Volcanic. Same as 166.6-16.3 m. Grey-green, mod altered. Kspar, propylitic unit. Pseudo-breccia texture in some intervals. Increase 1 cm carb vein sets 50 deg. - @ 238.20 m - bonding texture from strong kspar alteration 50 deg +/- hem. - @ 240.0 m - unit gets greener. - @ 258.30 m - large 4 cm veins. Waxy, dark greenish, anh? To hard for gypsum? 20 deg tca w/ clotty py. - 257.49-159.93 m - strong alteration interval. Extremely bleached, textures lost, inc anh? veining (green veins) | 0.09 | 0.2 | [8 empty] | py | diss/clotty |  | 4 | Perv | 2 | V | 2 | SP |  |  | 1 | SP | 4 | Pat | [9 empty] | Anhydrite | qtz-kspar+carb-chl+epi | Potassic | 0.0146 | 0.02 | H232592 | 0.9 | 1.02 | 22 | 10 | 130 | -1 | -1 | 3.9 | -1 | 8 | 3 | 146 | 2.61 | -1 | -1 | 0.27 | 10 | 1.09 | 804 | 5 | 0.06 | 5 | 1690 | 4 | 0.26 | 26 | 8 | 141 | -1 | 0.02 | -1 | -1 | 56 | -1 | 61 | 0 | 0 | 0 | 0 | 0.02
1397 | TRK09-05 | Interval | H232593 | 0 | 0 | 360989.2792 | 6326579.186 | 350.5 | 81.9 | 1066.4542 | 1 | 261 | 262 |  | Plag-Phyric Andesite | 200 | 90 | 229.6-262.0 m - Plag-phyric Volcanic. Same as 166.6-16.3 m. Grey-green, mod altered. Kspar, propylitic unit. Pseudo-breccia texture in some intervals. Increase 1 cm carb vein sets 50 deg. - @ 238.20 m - bonding texture from strong kspar alteration 50 deg +/- hem. - @ 240.0 m - unit gets greener. - @ 258.30 m - large 4 cm veins. Waxy, dark greenish, anh? To hard for gypsum? 20 deg tca w/ clotty py. - 257.49-159.93 m - strong alteration interval. Extremely bleached, textures lost, inc anh? veining (green veins) | 2.08 | 0.1 | [8 empty] | py | diss/clotty |  | 4 | Perv | 2 | V | 2 | SP |  |  | 1 | SP | 4 | Pat | [9 empty] | Anhydrite | qtz-kspar+carb-chl+epi | Potassic | 0.0076 | 0.006 | H232593 | -1 | 1.22 | 5 | -1 | 220 | 0.5 | -1 | 3.29 | -1 | 5 | 5 | 76 | 1.99 | 10 | -1 | 0.14 | 10 | 1.04 | 890 | -1 | 0.07 | 4 | 1370 | 5 | 0.1 | -1 | 8 | 102 | -1 | 0.1 | -1 | -1 | 77 | -1 | 42 | 0 | 0 | 0 | 0 | 0.006
1398 | TRK09-05 | Interval | H232594 | 0 | 0 | 360989.2327 | 6326579.464 | 350.5 | 81.9 | 1064.4741 | 2 | 262 | 264 |  | Plag-Phyric Andesite | 5000 | 90 | 262.0-269.5 m - Altered Rock. Strong Kspar alteration. Textures overprinted. Most likely plag-phyric volcanic. Anh green veins. 6 cm cal vein 25 deg tca @ 268.05 | 0.12 | 0.3 | 0.3 |  | 5 | [5 empty] | py-cpy-hem | diss/fracts |  | 4 | Perv | 1 | V | 1 | V |  |  |  |  | 4 | Perv | [9 empty] | Anhydrite | qtz-kspar++carb-chl | Potassic | 0.0355 | 0.091 | H232594 | 0.4 | 0.57 | 6 | 10 | 190 | 0.5 | -1 | 5.17 | -1 | 7 | 2 | 355 | 1.8 | -1 | -1 | 0.28 | 10 | 1.09 | 976 | 7 | 0.05 | 6 | 1410 | 12 | 0.15 | 3 | 10 | 230 | -1 | 0.01 | -1 | -1 | 29 | -1 | 51 | 0 | 0 | 0 | 0 | 0.091
1399 | TRK09-05 | Interval | H232595 | 0 | 0 | 360989.1629 | 6326579.881 | 350.5 | 81.9 | 1061.5041 | 3 | 264 | 267 |  | Plag-Phyric Andesite | 5000 | 90 | 262.0-269.5 m - Altered Rock. Strong Kspar alteration. Textures overprinted. Most likely plag-phyric volcanic. Anh green veins. 6 cm cal vein 25 deg tca @ 268.05 | 0.23 | 0.1 |  |  | 3 | [5 empty] | py-hem | diss/fracts |  | 4 | Perv | 1 | V | 1 | V |  |  |  |  | 4 | Perv | [9 empty] | Anhydrite | qtz-kspar++carb-chl | Potassic | 0.0095 | 0.013 | H232595 | 0.2 | 0.51 | 7 | 10 | 90 | 0.5 | -1 | 5.71 | -1 | 6 | 3 | 95 | 1.84 | -1 | -1 | 0.29 | 10 | 1.27 | 1185 | 1 | 0.04 | 4 | 1480 | 7 | 0.12 | 10 | 9 | 242 | -1 | -1 | -1 | -1 | 18 | -1 | 55 | 0 | 0 | 0 | 0 | 0.013
1400 | TRK09-05 | Interval | H232596 | H232597 HC-1 | 0 | 360989.1048 | 6326580.229 | 350.5 | 81.9 | 1059.029 | 2.5 | 267 | 269.5 |  | Plag-Phyric Andesite | 5000 | 90 | 262.0-269.5 m - Altered Rock. Strong Kspar alteration. Textures overprinted. Most likely plag-phyric volcanic. Anh green veins. 6 cm cal vein 25 deg tca @ 268.05 | 0.21 | 0.1 |  |  | 1 | [5 empty] | py-hem | diss/fracts |  | 4 | Perv | 2 | V | 2 | SP | 2 | SP |  |  | 4 | Perv | [10 empty] | qtz-kspar+carb-chl-clay | Potassic | 0.0171 | 0.032 | H232596 | 0.8 | 0.74 | 11 | 10 | 80 | 0.6 | -1 | 6.93 | 5.3 | 6 | 13 | 171 | 1.87 | -1 | 1 | 0.33 | -1 | 1.5 | 1910 | 5 | 0.03 | 10 | 1490 | 116 | 0.15 | 17 | 10 | 246 | -1 | 0.03 | -1 | -1 | 32 | -1 | 618 | 0 | 0 | 0 | 0 | 0.032
1401 | TRK09-05 | Interval | H232598 | 0 | 0 | 360989.0466 | 6326580.576 | 350.5 | 81.9 | 1056.5539 | 2.5 | 269.5 | 272 |  | Augite-Phyric Basalt | 150 | 90 | 269.5-285.0 m - Augite Basalt. Same as 206.3-129.6 m. Dark green, fine to MG 20-40% augite grains, sheared textures. Pseudo-breccia appearance. "Clasts" of aug comes in and out. Patchy kspar. - @ 274.0 m - 3% cpy along veins. | 3.47 | 0.5 |  |  | 1 | [5 empty] | py-hem | diss/fracts |  | 4 | Perv | 3 | V | 3 | SP |  |  | 1 | SP | 3 | Pat | [10 empty] | qtz+carb-chl-kspar +epi | Potassic | 0.068 | 0.097 | H232598 | 0.5 | 3.27 | 8 | 10 | 60 | 0.6 | -1 | 3.81 | -1 | 15 | 165 | 680 | 3.56 | 10 | 1 | 0.23 | -1 | 3.51 | 980 | -1 | 0.05 | 101 | 1470 | 6 | 0.16 | -1 | 10 | 88 | -1 | 0.36 | -1 | -1 | 158 | -1 | 52 | 0 | 0 | 0 | 0 | 0.097
1402 | TRK09-05 | Interval | H232599 | 0 | 0 | 360989.0001 | 6326580.854 | 350.5 | 81.9 | 1054.5739 | 2 | 272 | 274 |  | Augite-Phyric Basalt | 150 | 90 | 269.5-285.0 m - Augite Basalt. Same as 206.3-129.6 m. Dark green, fine to MG 20-40% augite grains, sheared textures. Pseudo-breccia appearance. "Clasts" of aug comes in and out. Patchy kspar. - @ 274.0 m - 3% cpy along veins. | 0.67 | 0.5 | 0.3 |  | 1 | [5 empty] | py-cpy-hem | diss/fracts |  | 4 | Perv | 3 | V | 3 | SP |  |  | 1 | SP | 3 | Pat | [10 empty] | qtz+carb-chl-kspar +epi | Potassic | 0.091 | 0.091 | H232599 | 0.8 | 3.01 | 10 | 10 | 30 | 0.8 | -1 | 3.74 | -1 | 11 | 42 | 910 | 2.59 | 10 | 1 | 0.12 | -1 | 1.98 | 544 | -1 | 0.06 | 46 | 1730 | 2 | 0.22 | 2 | 7 | 100 | -1 | 0.32 | -1 | -1 | 134 | -1 | 43 | 0 | 0 | 0 | 0 | 0.091
1403 | TRK09-05 | Interval | H232600 | 0 | 0 | 360988.9536 | 6326581.132 | 350.5 | 81.9 | 1052.5938 | 2 | 274 | 276 |  | Augite-Phyric Basalt | 150 | 90 | 269.5-285.0 m - Augite Basalt. Same as 206.3-129.6 m. Dark green, fine to MG 20-40% augite grains, sheared textures. Pseudo-breccia appearance. "Clasts" of aug comes in and out. Patchy kspar. - @ 274.0 m - 3% cpy along veins. | 0.65 | 1 | 0.5 |  | 1 | [5 empty] | py-cpy-hem | diss/fracts |  | 4 | Perv | 3 | V | 3 | SP |  |  | 1 | SP | 3 | Pat | [10 empty] | qtz+carb-chl-kspar +epi | Potassic | 0.0801 | 0.09 | H232600 | 0.8 | 3.8 | 18 | 20 | 10 | 1 | -1 | 4.04 | -1 | 13 | 48 | 801 | 3.39 | 10 | -1 | 0.07 | -1 | 2.27 | 711 | 1 | 0.04 | 36 | 1640 | 2 | 0.29 | -1 | 9 | 49 | -1 | 0.31 | -1 | -1 | 163 | -1 | 49 | 0 | 0 | 0 | 0 | 0.09
1404 | TRK09-05 | Interval | H232601 | 0 | 0 | 360988.9107 | 6326581.4 | 350.9 | 82.2 | 1050.6124 | 2 | 276 | 278 |  | Augite-Phyric Basalt | 150 | 90 | 269.5-285.0 m - Augite Basalt. Same as 206.3-129.6 m. Dark green, fine to MG 20-40% augite grains, sheared textures. Pseudo-breccia appearance. "Clasts" of aug comes in and out. Patchy kspar. - @ 274.0 m - 3% cpy along veins. | 0.23 | 1 | 3 |  | 1 | [5 empty] | py-cpy-hem | diss/fracts |  | 4 | Perv | 1 | V | 3 | SP |  |  | 1 | SP | 3 | Pat | [10 empty] | qtz+chl-kspar+carb-epi | Potassic | 0.523 | 1.69 | H232601 | 11.3 | 3.27 | 22 | 10 | 20 | 0.7 | -1 | 3.22 | 1.3 | 17 | 46 | 5230 | 3.83 | 10 | 1 | 0.12 | -1 | 2.17 | 819 | 6 | 0.06 | 75 | 1680 | 11 | 1.04 | 2 | 7 | 89 | -1 | 0.31 | -1 | -1 | 165 | -1 | 244 | 0 | 0 | 0 | 0 | 1.69
1405 | TRK09-05 | Interval | H232602 | 0 | 0 | 360988.8677 | 6326581.668 | 350.9 | 82.2 | 1048.6309 | 2 | 278 | 280 |  | Augite-Phyric Basalt | 150 | 90 | 269.5-285.0 m - Augite Basalt. Same as 206.3-129.6 m. Dark green, fine to MG 20-40% augite grains, sheared textures. Pseudo-breccia appearance. "Clasts" of aug comes in and out. Patchy kspar. - @ 274.0 m - 3% cpy along veins. | 0.4 | 1 | 0.6 |  | 1 | [5 empty] | py-cpy-hem | diss/fracts |  | 4 | Perv | 1 | V | 3 | SP |  |  | 1 | SP | 3 | Pat | [10 empty] | qtz+chl-kspar+carb-epi | Potassic | 0.245 | 0.515 | H232602 | 2.9 | 3.05 | 17 | 10 | 20 | 0.8 | -1 | 3.52 | 0.6 | 12 | 50 | 2450 | 3.03 | 10 | -1 | 0.11 | -1 | 2.41 | 830 | 5 | 0.06 | 52 | 1470 | 9 | 0.45 | 4 | 8 | 105 | -1 | 0.34 | -1 | -1 | 174 | -1 | 133 | 0 | 0 | 0 | 0 | 0.515
1406 | TRK09-05 | Interval | H232603 | 0 | 0 | 360988.8248 | 6326581.936 | 350.9 | 82.2 | 1046.6494 | 2 | 280 | 282 |  | Augite-Phyric Basalt | 150 | 90 | 269.5-285.0 m - Augite Basalt. Same as 206.3-129.6 m. Dark green, fine to MG 20-40% augite grains, sheared textures. Pseudo-breccia appearance. "Clasts" of aug comes in and out. Patchy kspar. - @ 274.0 m - 3% cpy along veins. | 0.47 | 0.5 | 0.3 |  | 1 | [5 empty] | py-cpy-hem | diss/fracts |  | 4 | Perv | 2 | V | 3 | SP |  |  | 1 | Pat | 3 | Pat | [10 empty] | qtz+chl-kspar+carb+epi | Potassic | 0.0452 | 0.053 | H232603 | 0.5 | 3.14 | 10 | 10 | 10 | 0.9 | -1 | 5.56 | -1 | 7 | 46 | 452 | 2.25 | 10 | 1 | 0.06 | -1 | 1.96 | 793 | 2 | 0.06 | 33 | 1210 | 3 | 0.12 | 2 | 8 | 78 | -1 | 0.26 | -1 | -1 | 149 | -1 | 31 | 0 | 0 | 0 | 0 | 0.053
1407 | TRK09-05 | Interval | H232604 | H232605 BL-4 | 0 | 360988.7604 | 6326582.338 | 350.9 | 82.2 | 1043.6771 | 3 | 282 | 285 |  | Augite-Phyric Basalt | 150 | 90 | 269.5-285.0 m - Augite Basalt. Same as 206.3-129.6 m. Dark green, fine to MG 20-40% augite grains, sheared textures. Pseudo-breccia appearance. "Clasts" of aug comes in and out. Patchy kspar. - @ 274.0 m - 3% cpy along veins. | 0.07 | 0.2 | 0.1 |  | 1 | [5 empty] | py-cpy-hem | diss/fracts |  | 3 | Perv | 2 | V | 3 | SP | 1 | SP | 1 | Pat | 4 | Pat | [10 empty] | kspar+qtz-chl +carb+clay-epi | Potassic | 0.0094 | 0.06 | H232604 | -1 | 1.88 | 7 | 10 | 50 | 0.8 | -1 | 4.23 | -1 | 5 | 69 | 94 | 1.48 | 10 | 1 | 0.15 | -1 | 1.87 | 916 | 7 | 0.08 | 21 | 1990 | 3 | 0.04 | -1 | 7 | 87 | -1 | 0.2 | -1 | -1 | 116 | -1 | 29 | 0 | 0 | 0 | 0 | 0.06
1408 | TRK09-05 | Interval | H232606 | 0 | 0 | 360988.696 | 6326582.74 | 350.9 | 82.2 | 1040.7049 | 3 | 285 | 288 |  | Augite-Phyric Basalt | 5000 | 90 | 285.0-308.5 m - Altered Rock. Most likely heavily kspar altered Augite Basalt. Unit is greenish-grey to dark purple. Transition from unit above, very gradual over a few meters. Less augite visible. Altered augite to white halos, gives pseduoleucite appearance @ 290.45 m. Ghost phenos abundant. Cpy usually found with mafic crackle veins, where fulid has traveled. Secondary bleaching, shows overprinting the pinkish kspar. Chl will follow within those bleached zones. Definite "breccia" and pseudo breccia appearance. No visible clasts present. Mixed bag of textures. Cpy 0.5-3.5%. Py and cpy min associated. Blotchy appearance. | 0.23 | 0.1 |  |  | 0.5 | [5 empty] | py-hem | diss/fracts |  | 3 | Perv | 2 | V | 2 | SP | 1 | SP | 1 | Pat | 4 | Pat | [10 empty] | kspar+qtz+carb-chl+clay-epi | Potassic | 0.0122 | 0.037 | H232606 | 0.2 | 1.97 | 11 | 10 | 30 | 0.7 | -1 | 3.2 | -1 | 4 | 79 | 122 | 1.5 | 10 | -1 | 0.17 | -1 | 1.65 | 762 | 9 | 0.09 | 45 | 2570 | 4 | 0.07 | -1 | 4 | 57 | -1 | 0.24 | -1 | -1 | 136 | -1 | 25 | 0 | 0 | 0 | 0 | 0.037
1409 | TRK09-05 | Interval | H232607 | 0 | 0 | 360988.6316 | 6326583.142 | 350.9 | 82.2 | 1037.7326 | 3 | 288 | 291 |  | Augite-Phyric Basalt | 5000 | 90 | 285.0-308.5 m - Altered Rock. Most likely heavily kspar altered Augite Basalt. Unit is greenish-grey to dark purple. Transition from unit above, very gradual over a few meters. Less augite visible. Altered augite to white halos, gives pseduoleucite appearance @ 290.45 m. Ghost phenos abundant. Cpy usually found with mafic crackle veins, where fulid has traveled. Secondary bleaching, shows overprinting the pinkish kspar. Chl will follow within those bleached zones. Definite "breccia" and pseudo breccia appearance. No visible clasts present. Mixed bag of textures. Cpy 0.5-3.5%. Py and cpy min associated. Blotchy appearance. | 0.25 | 0.7 | 0.7 | [7 empty] | py-cpy | diss/veins |  | 4 | Perv | 1 | V | 3 | SP |  |  |  |  | 4 | Pat | [10 empty] | qtz-kspar+chl+carb | Potassic | 0.0728 | 0.107 | H232607 | 1 | 2.22 | 5 | 10 | 20 | 0.9 | -1 | 2.27 | -1 | 10 | 104 | 728 | 2.1 | 10 | -1 | 0.15 | -1 | 2.03 | 610 | 3 | 0.08 | 60 | 2820 | 3 | 0.19 | -1 | 4 | 50 | -1 | 0.31 | -1 | -1 | 173 | -1 | 45 | 0 | 0 | 0 | 0 | 0.107
1410 | TRK09-05 | Interval | H232608 | 0 | 0 | 360988.5672 | 6326583.544 | 350.9 | 82.2 | 1034.7604 | 3 | 291 | 294 |  | Augite-Phyric Basalt | 5000 | 90 | 285.0-308.5 m - Altered Rock. Most likely heavily kspar altered Augite Basalt. Unit is greenish-grey to dark purple. Transition from unit above, very gradual over a few meters. Less augite visible. Altered augite to white halos, gives pseduoleucite appearance @ 290.45 m. Ghost phenos abundant. Cpy usually found with mafic crackle veins, where fulid has traveled. Secondary bleaching, shows overprinting the pinkish kspar. Chl will follow within those bleached zones. Definite "breccia" and pseudo breccia appearance. No visible clasts present. Mixed bag of textures. Cpy 0.5-3.5%. Py and cpy min associated. Blotchy appearance. | 0.25 | 0.7 | 0.3 | [7 empty] | py-cpy | diss/veins |  | 4 | Perv | 1 | V | 3 | SP |  |  |  |  | 4 | Pat | [10 empty] | qtz-kspar+chl+carb | Potassic | 0.0852 | 0.131 | H232608 | 1.2 | 3.01 | 18 | 10 | 30 | 1.3 | -1 | 3.43 | -1 | 13 | 90 | 852 | 2.46 | 10 | 1 | 0.13 | -1 | 1.94 | 513 | 12 | 0.07 | 47 | 2690 | 5 | 0.5 | -1 | 5 | 71 | -1 | 0.24 | -1 | -1 | 193 | -1 | 58 | 0 | 0 | 0 | 0 | 0.131
1411 | TRK09-05 | Interval | H232609 | 0 | 0 | 360988.5243 | 6326583.812 | 350.9 | 82.2 | 1032.7789 | 2 | 294 | 296 |  | Augite-Phyric Basalt | 5000 | 90 | 285.0-308.5 m - Altered Rock. Most likely heavily kspar altered Augite Basalt. Unit is greenish-grey to dark purple. Transition from unit above, very gradual over a few meters. Less augite visible. Altered augite to white halos, gives pseduoleucite appearance @ 290.45 m. Ghost phenos abundant. Cpy usually found with mafic crackle veins, where fulid has traveled. Secondary bleaching, shows overprinting the pinkish kspar. Chl will follow within those bleached zones. Definite "breccia" and pseudo breccia appearance. No visible clasts present. Mixed bag of textures. Cpy 0.5-3.5%. Py and cpy min associated. Blotchy appearance. | 0.54 | 0.7 | 0.3 | [7 empty] | py-cpy | diss/veins |  | 4 | Perv | 1 | V | 3 | SP |  |  |  |  | 4 | Pat | [10 empty] | qtz-kspar+chl+carb | Potassic | 0.0694 | 0.111 | H232609 | 0.9 | 2.71 | 10 | 10 | 20 | 1.2 | -1 | 3.27 | -1 | 8 | 91 | 694 | 2.33 | 10 | -1 | 0.14 | -1 | 1.93 | 461 | 3 | 0.07 | 55 | 2680 | 5 | 0.23 | -1 | 4 | 57 | -1 | 0.24 | -1 | -1 | 167 | -1 | 46 | 0 | 0 | 0 | 0 | 0.111
1412 | TRK09-05 | Interval | H232610 | H232611 CGS-17 | 0 | 360988.4814 | 6326584.08 | 350.9 | 82.2 | 1030.7974 | 2 | 296 | 298 |  | Augite-Phyric Basalt | 5000 | 90 | 285.0-308.5 m - Altered Rock. Most likely heavily kspar altered Augite Basalt. Unit is greenish-grey to dark purple. Transition from unit above, very gradual over a few meters. Less augite visible. Altered augite to white halos, gives pseduoleucite appearance @ 290.45 m. Ghost phenos abundant. Cpy usually found with mafic crackle veins, where fulid has traveled. Secondary bleaching, shows overprinting the pinkish kspar. Chl will follow within those bleached zones. Definite "breccia" and pseudo breccia appearance. No visible clasts present. Mixed bag of textures. Cpy 0.5-3.5%. Py and cpy min associated. Blotchy appearance. | 1.68 | 1 | 0.3 | [7 empty] | py-cpy | diss/veins |  | 4 | Perv | 1 | V | 3 | SP | 1 | Pat |  |  | 4 | Pat | [10 empty] | qtz-kspar+chl+carb-clay | Potassic | 0.0329 | 0.042 | H232610 | 0.5 | 1.35 | 36 | 10 | 100 | 0.9 | -1 | 5.83 | -1 | 10 | 41 | 329 | 2.62 | -1 | -1 | 0.34 | -1 | 1.77 | 715 | 3 | 0.03 | 47 | 2700 | 6 | 0.4 | 8 | 6 | 282 | -1 | 0.02 | -1 | -1 | 76 | -1 | 48 | 0 | 0 | 0 | 0 | 0.042
1413 | TRK09-05 | Interval | H232612 | 0 | 0 | 360988.4384 | 6326584.348 | 350.9 | 82.2 | 1028.8159 | 2 | 298 | 300 |  | Augite-Phyric Basalt | 5000 | 90 | 285.0-308.5 m - Altered Rock. Most likely heavily kspar altered Augite Basalt. Unit is greenish-grey to dark purple. Transition from unit above, very gradual over a few meters. Less augite visible. Altered augite to white halos, gives pseduoleucite appearance @ 290.45 m. Ghost phenos abundant. Cpy usually found with mafic crackle veins, where fulid has traveled. Secondary bleaching, shows overprinting the pinkish kspar. Chl will follow within those bleached zones. Definite "breccia" and pseudo breccia appearance. No visible clasts present. Mixed bag of textures. Cpy 0.5-3.5%. Py and cpy min associated. Blotchy appearance. | 0.31 | 1 | 0.4 | [7 empty] | py-cpy | diss/veins |  | 4 | Perv | 2 | V | 3 | SP | 2 | SP |  |  | 4 | Pat | [10 empty] | qtz-kspar+chl+carb-clay | Potassic | 0.0464 | 0.062 | H232612 | 0.6 | 2.2 | 29 | 10 | 50 | 1 | -1 | 4.48 | -1 | 11 | 88 | 464 | 3.07 | 10 | -1 | 0.28 | 10 | 2.16 | 674 | 6 | 0.06 | 57 | 2940 | 6 | 0.3 | 5 | 6 | 119 | -1 | 0.14 | -1 | -1 | 205 | -1 | 53 | 0 | 0 | 0 | 0 | 0.062
1414 | TRK09-05 | Interval | H232613 | 0 | 0 | 360988.3955 | 6326584.616 | 350.9 | 82.2 | 1026.8344 | 2 | 300 | 302 |  | Augite-Phyric Basalt | 5000 | 90 | 285.0-308.5 m - Altered Rock. Most likely heavily kspar altered Augite Basalt. Unit is greenish-grey to dark purple. Transition from unit above, very gradual over a few meters. Less augite visible. Altered augite to white halos, gives pseduoleucite appearance @ 290.45 m. Ghost phenos abundant. Cpy usually found with mafic crackle veins, where fulid has traveled. Secondary bleaching, shows overprinting the pinkish kspar. Chl will follow within those bleached zones. Definite "breccia" and pseudo breccia appearance. No visible clasts present. Mixed bag of textures. Cpy 0.5-3.5%. Py and cpy min associated. Blotchy appearance. | 0.42 | 0.5 | 0.3 | [7 empty] | py-cpy | diss/veins |  | 4 | Perv | 2 | V | 3 | SP | 1 | SP |  |  | 4 | Pat | [10 empty] | qtz-kspar+chl+carb+clay | Potassic | 0.0644 | 0.111 | H232613 | 1.1 | 2.65 | 12 | 10 | 20 | 0.9 | -1 | 2.85 | -1 | 6 | 92 | 644 | 2.56 | 10 | -1 | 0.13 | -1 | 1.76 | 513 | 11 | 0.08 | 50 | 3090 | 5 | 0.28 | -1 | 3 | 49 | -1 | 0.25 | -1 | -1 | 290 | -1 | 48 | 0 | 0 | 0 | 0 | 0.111
1415 | TRK09-05 | Interval | H232614 | 0 | 0 | 360988.3526 | 6326584.884 | 350.9 | 82.2 | 1024.8529 | 2 | 302 | 304 |  | Augite-Phyric Basalt | 5000 | 90 | 285.0-308.5 m - Altered Rock. Most likely heavily kspar altered Augite Basalt. Unit is greenish-grey to dark purple. Transition from unit above, very gradual over a few meters. Less augite visible. Altered augite to white halos, gives pseduoleucite appearance @ 290.45 m. Ghost phenos abundant. Cpy usually found with mafic crackle veins, where fulid has traveled. Secondary bleaching, shows overprinting the pinkish kspar. Chl will follow within those bleached zones. Definite "breccia" and pseudo breccia appearance. No visible clasts present. Mixed bag of textures. Cpy 0.5-3.5%. Py and cpy min associated. Blotchy appearance. | 0.07 | 0.5 | 1 | [7 empty] | py-cpy | diss/veins |  | 4 | Perv | 2 | V | 3 | SP |  |  |  |  | 4 | Pat | [10 empty] | qtz-kspar+chl+carb | Potassic | 0.1455 | 0.42 | H232614 | 3.5 | 2.6 | 10 | 20 | 10 | 1.1 | -1 | 3.24 | -1 | 6 | 70 | 1455 | 1.88 | 10 | 1 | 0.09 | -1 | 1.18 | 421 | 9 | 0.07 | 44 | 2870 | 10 | 0.33 | -1 | 2 | 52 | -1 | 0.2 | -1 | -1 | 164 | -1 | 80 | 0 | 0 | 0 | 0 | 0.42
1416 | TRK09-05 | Interval | H232615 | 0 | 0 | 360988.3097 | 6326585.152 | 350.9 | 82.2 | 1022.8714 | 2 | 304 | 306 |  | Augite-Phyric Basalt | 5000 | 90 | 285.0-308.5 m - Altered Rock. Most likely heavily kspar altered Augite Basalt. Unit is greenish-grey to dark purple. Transition from unit above, very gradual over a few meters. Less augite visible. Altered augite to white halos, gives pseduoleucite appearance @ 290.45 m. Ghost phenos abundant. Cpy usually found with mafic crackle veins, where fulid has traveled. Secondary bleaching, shows overprinting the pinkish kspar. Chl will follow within those bleached zones. Definite "breccia" and pseudo breccia appearance. No visible clasts present. Mixed bag of textures. Cpy 0.5-3.5%. Py and cpy min associated. Blotchy appearance. | 0.23 | 0.5 | 0.5 | [7 empty] | py-cpy | diss/veins |  | 4 | Perv | 2 | V | 3 | SP |  |  |  |  | 4 | Pat | [10 empty] | qtz-kspar+chl+carb | Potassic | 0.0426 | 0.127 | H232615 | 0.6 | 2.38 | 3 | 10 | 10 | 0.9 | -1 | 3.03 | -1 | 4 | 72 | 426 | 1.51 | 10 | -1 | 0.09 | -1 | 1.37 | 452 | 9 | 0.07 | 28 | 2690 | 6 | 0.12 | -1 | 3 | 41 | -1 | 0.21 | -1 | -1 | 144 | -1 | 48 | 0 | 0 | 0 | 0 | 0.127
1417 | TRK09-05 | Interval | H232616 | 0 | 0 | 360988.256 | 6326585.487 | 350.9 | 82.2 | 1020.3945 | 2.5 | 306 | 308.5 |  | Augite-Phyric Basalt | 5000 | 90 | 285.0-308.5 m - Altered Rock. Most likely heavily kspar altered Augite Basalt. Unit is greenish-grey to dark purple. Transition from unit above, very gradual over a few meters. Less augite visible. Altered augite to white halos, gives pseduoleucite appearance @ 290.45 m. Ghost phenos abundant. Cpy usually found with mafic crackle veins, where fulid has traveled. Secondary bleaching, shows overprinting the pinkish kspar. Chl will follow within those bleached zones. Definite "breccia" and pseudo breccia appearance. No visible clasts present. Mixed bag of textures. Cpy 0.5-3.5%. Py and cpy min associated. Blotchy appearance. | 0.14 | 0.4 | 0.8 | [7 empty] | py-cpy | diss/veins |  | 4 | Perv | 2 | V | 3 | SP/V |  |  |  |  | 4 | Pat | [10 empty] | qtz-kspar+chl+carb | Potassic | 0.061 | 0.244 | H232616 | 1.3 | 2.78 | 11 | 10 | 10 | 1.1 | -1 | 4.37 | 0.9 | 6 | 79 | 610 | 1.61 | 10 | -1 | 0.08 | -1 | 1.67 | 649 | 9 | 0.07 | 29 | 2010 | 22 | 0.18 | -1 | 5 | 45 | -1 | 0.22 | -1 | -1 | 194 | -1 | 148 | 0 | 0 | 0 | 0 | 0.244
1418 | TRK09-05 | Interval | H232617 | 0 | 0 | 360988.2023 | 6326585.822 | 350.9 | 82.2 | 1017.9177 | 2.5 | 308.5 | 311 |  | Augite-Phyric Basalt | 6000 | 90 | 308.5-319.0 m - Bleached Rock. Same as 285.0-308.5 m, but alteration is very strong, showing pervasive bleaching. White to light grey unit, with chl veins and SP. Breccia textures. Texture destructive. Cpy found in "stockwork" breccia style with mafic in bleached unit. Mafic halos surround all cpy. | 0.12 | 0.3 | 0.1 | [7 empty] | py-cpy | diss/veins/stockworks |  | 4 | Perv |  |  | 2 | SP/V | 2 | SP |  |  | 4 | Perv | [10 empty] | qtz-kspar+chl-clay | Potassic | 0.0065 | 0.021 | H232617 | 0.4 | 2.11 | 6 | 10 | 10 | 1 | -1 | 3.14 | -1 | 2 | 53 | 65 | 0.87 | 10 | 1 | 0.09 | -1 | 1.09 | 438 | 6 | 0.08 | 10 | 2340 | 7 | 0.04 | -1 | 3 | 45 | -1 | 0.18 | -1 | -1 | 98 | -1 | 48 | 0 | 0 | 0 | 0 | 0.021
1419 | TRK09-05 | Interval | H232618 | H232619 DUP | 0 | 360988.1594 | 6326586.09 | 350.9 | 82.2 | 1015.9362 | 2 | 311 | 313 |  | Augite-Phyric Basalt | 6000 | 90 | 308.5-319.0 m - Bleached Rock. Same as 285.0-308.5 m, but alteration is very strong, showing pervasive bleaching. White to light grey unit, with chl veins and SP. Breccia textures. Texture destructive. Cpy found in "stockwork" breccia style with mafic in bleached unit. Mafic halos surround all cpy. | 0.12 | 0.5 | 1.5 | [7 empty] | py-cpy | diss/veins/stockworks |  | 4 | Perv |  |  | 2 | SP/V | 2 | SP |  |  | 4 | Perv | [10 empty] | qtz-kspar+chl-clay | Potassic | 0.0826 | 0.132 | H232618 | 1.3 | 2.37 | 4 | 10 | 10 | 1.2 | -1 | 4.29 | 0.8 | 3 | 71 | 826 | 1.1 | 10 | -1 | 0.11 | -1 | 1.42 | 545 | 2 | 0.07 | 14 | 2950 | 14 | 0.15 | -1 | 5 | 75 | -1 | 0.15 | -1 | -1 | 90 | -1 | 159 | 0 | 0 | 0 | 0 | 0.132
1420 | TRK09-05 | Interval | H232620 | 0 | 0 | 360988.1165 | 6326586.358 | 350.9 | 82.2 | 1013.9547 | 2 | 313 | 315 |  | Augite-Phyric Basalt | 6000 | 90 | 308.5-319.0 m - Bleached Rock. Same as 285.0-308.5 m, but alteration is very strong, showing pervasive bleaching. White to light grey unit, with chl veins and SP. Breccia textures. Texture destructive. Cpy found in "stockwork" breccia style with mafic in bleached unit. Mafic halos surround all cpy. | 1.11 | 0.7 | 1.2 | [7 empty] | py-cpy | diss/veins/stockworks |  | 4 | Perv | 1 | V | 2 | SP/V | 1 | SP |  |  | 4 | Perv | [10 empty] | qtz-kspar+chl+carb-clay | Potassic | 0.103 | 0.206 | H232620 | 1.7 | 2.47 | 18 | 10 | 10 | 1 | -1 | 3.88 | 1.3 | 4 | 64 | 1030 | 1.09 | 10 | 1 | 0.08 | 10 | 1.33 | 461 | -1 | 0.09 | 18 | 3100 | 21 | 0.26 | -1 | 4 | 55 | -1 | 0.15 | -1 | -1 | 88 | -1 | 250 | 0 | 0 | 0 | 0 | 0.206
1421 | TRK09-05 | Interval | H232621 | 0 | 0 | 360988.0735 | 6326586.626 | 350.9 | 82.2 | 1011.9732 | 2 | 315 | 317 |  | Augite-Phyric Basalt | 6000 | 90 | 308.5-319.0 m - Bleached Rock. Same as 285.0-308.5 m, but alteration is very strong, showing pervasive bleaching. White to light grey unit, with chl veins and SP. Breccia textures. Texture destructive. Cpy found in "stockwork" breccia style with mafic in bleached unit. Mafic halos surround all cpy. | 0.42 | 0.4 | 0.3 | [7 empty] | py-cpy | diss/veins/stockworks |  | 4 | Perv | 2 | V | 3 | SP/V | 1 | SP |  |  | 4 | Perv | [10 empty] | qtz-kspar+chl+carb+clay | Potassic | 0.0118 | 0.062 | H232621 | -1 | 1.95 | 10 | 10 | 10 | 0.8 | -1 | 4.82 | -1 | 3 | 61 | 118 | 0.91 | 10 | -1 | 0.11 | 10 | 1.07 | 595 | -1 | 0.09 | 8 | 3240 | 11 | 0.09 | 2 | 4 | 71 | -1 | 0.15 | -1 | -1 | 90 | -1 | 87 | 0 | 0 | 0 | 0 | 0.062
1422 | TRK09-05 | Interval | H232622 | 0 | 0 | 360988.0306 | 6326586.894 | 350.9 | 82.2 | 1009.9917 | 2 | 317 | 319 |  | Augite-Phyric Basalt | 6000 | 90 | 308.5-319.0 m - Bleached Rock. Same as 285.0-308.5 m, but alteration is very strong, showing pervasive bleaching. White to light grey unit, with chl veins and SP. Breccia textures. Texture destructive. Cpy found in "stockwork" breccia style with mafic in bleached unit. Mafic halos surround all cpy. | 0.27 | 1.5 | 2.5 | [7 empty] | py-cpy | diss/veins/stockworks |  | 4 | Perv | 2 | V | 3 | SP/V | 1 | SP |  |  | 3 | Pat | [10 empty] | qtz+chl-kspar+carb+clay | Potassic | 0.074 | 0.26 | H232622 | 1.1 | 1.81 | 13 | 10 | 10 | 0.8 | -1 | 3.43 | 0.6 | 4 | 48 | 740 | 0.87 | 10 | -1 | 0.09 | 10 | 0.82 | 352 | -1 | 0.09 | 21 | 3410 | 17 | 0.21 | -1 | 2 | 48 | -1 | 0.14 | -1 | -1 | 80 | -1 | 101 | 0 | 0 | 0 | 0 | 0.26
1423 | TRK09-05 | Interval | H232623 | 0 | 0 | 360987.9877 | 6326587.162 | 350.9 | 82.2 | 1008.0102 | 2 | 319 | 321 |  | Augite-Phyric Basalt | 5000 | 90 | 319.0-366.0 m - Altered Rock. Same as 285.0-308.5 m. Green to dark purplish. - @ 325.0 m - cpy increases. Still mafic 1-1 mm halos around mineralization. Aug basalt texture under alteration. Unit is milky white to greenish-purple. - Irreg veining, calcite stringers, chl or darker mafics. - @ 331.10 m - unit turns brown (kspar?) just for one interval - 335.0 m - shear textures resembles that of Aug basalt. Very altered. Once again 1-4 mm circular ghost "pseudo" throughout interval, variable and patchy. | 0.14 | 0.8 | 0.3 | [7 empty] | py-cpy | diss |  | 4 | Perv | 2 | V | 3 | SP/V | 1 | SP |  |  | 3 | Pat | [10 empty] | qtz+chl-kspar+carb+clay | Potassic | 0.0337 | 0.062 | H232623 | 0.8 | 2.73 | 6 | 10 | 10 | 1 | -1 | 4.63 | -1 | 4 | 76 | 337 | 1.16 | 10 | 1 | 0.06 | 10 | 1.26 | 437 | 4 | 0.08 | 24 | 3010 | 17 | 0.11 | -1 | 3 | 46 | -1 | 0.18 | -1 | -1 | 149 | -1 | 93 | 0 | 0 | 0 | 0 | 0.062
1424 | TRK09-05 | Interval | H232624 | 0 | 0 | 360987.9448 | 6326587.43 | 350.9 | 82.2 | 1006.0287 | 2 | 321 | 323 |  | Augite-Phyric Basalt | 5000 | 90 | 319.0-366.0 m - Altered Rock. Same as 285.0-308.5 m. Green to dark purplish. - @ 325.0 m - cpy increases. Still mafic 1-1 mm halos around mineralization. Aug basalt texture under alteration. Unit is milky white to greenish-purple. - Irreg veining, calcite stringers, chl or darker mafics. - @ 331.10 m - unit turns brown (kspar?) just for one interval - 335.0 m - shear textures resembles that of Aug basalt. Very altered. Once again 1-4 mm circular ghost "pseudo" throughout interval, variable and patchy. | 0.23 | 0.3 | 0.1 | [7 empty] | py-cpy | diss |  | 4 | Perv | 2 | V | 3 | SP/V |  |  |  |  | 3 | Pat | [10 empty] | qtz+chl-kspar+carb | Potassic | 0.0405 | 0.076 | H232624 | 0.8 | 2.28 | 7 | 20 | 10 | 0.9 | -1 | 4.16 | 0.5 | 3 | 70 | 405 | 1.06 | 10 | -1 | 0.08 | 10 | 1.13 | 419 | 5 | 0.1 | 25 | 2730 | 15 | 0.12 | -1 | 3 | 53 | -1 | 0.18 | -1 | -1 | 113 | -1 | 82 | 0 | 0 | 0 | 0 | 0.076
1425 | TRK09-05 | Interval | H232625 | 0 | 0 | 360987.9018 | 6326587.698 | 350.9 | 82.2 | 1004.0472 | 2 | 323 | 325 |  | Augite-Phyric Basalt | 5000 | 90 | 319.0-366.0 m - Altered Rock. Same as 285.0-308.5 m. Green to dark purplish. - @ 325.0 m - cpy increases. Still mafic 1-1 mm halos around mineralization. Aug basalt texture under alteration. Unit is milky white to greenish-purple. - Irreg veining, calcite stringers, chl or darker mafics. - @ 331.10 m - unit turns brown (kspar?) just for one interval - 335.0 m - shear textures resembles that of Aug basalt. Very altered. Once again 1-4 mm circular ghost "pseudo" throughout interval, variable and patchy. | 0.18 | 0.5 | 0.1 | [7 empty] | py-cpy | diss |  | 4 | Perv | 2 | V | 3 | SP/V |  |  |  |  | 3 | Pat | [10 empty] | qtz+chl-kspar+carb | Potassic | 0.0209 | 0.028 | H232625 | 0.5 | 2.11 | 9 | 10 | 10 | 0.9 | -1 | 4.12 | -1 | 4 | 67 | 209 | 1.14 | 10 | 1 | 0.07 | 10 | 1.23 | 394 | 8 | 0.08 | 16 | 3820 | 7 | 0.09 | -1 | 3 | 53 | -1 | 0.14 | -1 | -1 | 113 | -1 | 47 | 0 | 0 | 0 | 0 | 0.028
1426 | TRK09-05 | Interval | H232626 | 0 | 0 | 360987.8589 | 6326587.966 | 350.9 | 82.2 | 1002.0657 | 2 | 325 | 327 |  | Augite-Phyric Basalt | 5000 | 90 | 319.0-366.0 m - Altered Rock. Same as 285.0-308.5 m. Green to dark purplish. - @ 325.0 m - cpy increases. Still mafic 1-1 mm halos around mineralization. Aug basalt texture under alteration. Unit is milky white to greenish-purple. - Irreg veining, calcite stringers, chl or darker mafics. - @ 331.10 m - unit turns brown (kspar?) just for one interval - 335.0 m - shear textures resembles that of Aug basalt. Very altered. Once again 1-4 mm circular ghost "pseudo" throughout interval, variable and patchy. | 0.4 | 1.5 | 3.5 | [7 empty] | py-cpy | diss |  | 4 | Perv | 1 | V | 3 | SP/V |  |  |  |  | 3 | Pat | [10 empty] | qtz+chl-kspar+carb | Potassic | 0.485 | 0.888 | H232626 | 8.2 | 1.95 | 18 | -1 | 10 | 0.6 | 2 | 3.71 | 4 | 7 | 80 | 4850 | 2.12 | 10 | -1 | 0.09 | 10 | 1.58 | 590 | 13 | 0.1 | 65 | 2710 | 121 | 0.87 | -1 | 4 | 64 | -1 | 0.16 | -1 | -1 | 137 | -1 | 495 | 0 | 0 | 0 | 0 | 0.888
1427 | TRK09-05 | Interval | H232627 | 0 | 0 | 360987.816 | 6326588.234 | 350.9 | 82.2 | 1000.0842 | 2 | 327 | 329 |  | Augite-Phyric Basalt | 5000 | 90 | 319.0-366.0 m - Altered Rock. Same as 285.0-308.5 m. Green to dark purplish. - @ 325.0 m - cpy increases. Still mafic 1-1 mm halos around mineralization. Aug basalt texture under alteration. Unit is milky white to greenish-purple. - Irreg veining, calcite stringers, chl or darker mafics. - @ 331.10 m - unit turns brown (kspar?) just for one interval - 335.0 m - shear textures resembles that of Aug basalt. Very altered. Once again 1-4 mm circular ghost "pseudo" throughout interval, variable and patchy. | 0.36 | 1.5 | 4 | [7 empty] | py-cpy | diss |  | 4 | Perv | 1 | V | 3 | SP/V |  |  |  |  | 3 | Pat | [10 empty] | qtz+chl-kspar+carb | Potassic | 0.461 | 1.37 | H232627 | 6.3 | 2.24 | 20 | 10 | 10 | 0.8 | -1 | 3.46 | 1.7 | 8 | 63 | 4610 | 2.18 | 10 | 1 | 0.07 | 10 | 1.32 | 416 | 58 | 0.08 | 66 | 2810 | 24 | 1.24 | -1 | 2 | 53 | -1 | 0.15 | -1 | -1 | 130 | -1 | 243 | 0 | 0 | 0 | 0 | 1.37
1428 | TRK09-05 | Interval | H232628 | 0 | 0 | 360987.773 | 6326588.502 | 350.9 | 82.2 | 998.1027 | 2 | 329 | 331 |  | Augite-Phyric Basalt | 5000 | 90 | 319.0-366.0 m - Altered Rock. Same as 285.0-308.5 m. Green to dark purplish. - @ 325.0 m - cpy increases. Still mafic 1-1 mm halos around mineralization. Aug basalt texture under alteration. Unit is milky white to greenish-purple. - Irreg veining, calcite stringers, chl or darker mafics. - @ 331.10 m - unit turns brown (kspar?) just for one interval - 335.0 m - shear textures resembles that of Aug basalt. Very altered. Once again 1-4 mm circular ghost "pseudo" throughout interval, variable and patchy. | 0.76 | 1 | 3.5 | [7 empty] | py-cpy | diss |  | 4 | Perv | 1 | V | 3 | SP/V |  |  |  |  | 3 | Pat | [10 empty] | qtz+chl-kspar+carb | Potassic | 0.482 | 1.44 | H232628 | 7.6 | 2.41 | 18 | 10 | 10 | 0.8 | 2 | 4.12 | 2 | 7 | 71 | 4820 | 1.97 | 10 | 1 | 0.07 | 10 | 1.44 | 441 | 10 | 0.08 | 69 | 3030 | 41 | 0.93 | -1 | 3 | 58 | -1 | 0.16 | -1 | -1 | 148 | -1 | 285 | 0 | 0 | 0 | 0 | 1.44
1429 | TRK09-05 | Interval | H232629 | 0 | Core Library | 360987.7301 | 6326588.77 | 350.9 | 82.2 | 996.1212 | 2 | 331 | 333 |  | Augite-Phyric Basalt | 5000 | 90 | 319.0-366.0 m - Altered Rock. Same as 285.0-308.5 m. Green to dark purplish. - @ 325.0 m - cpy increases. Still mafic 1-1 mm halos around mineralization. Aug basalt texture under alteration. Unit is milky white to greenish-purple. - Irreg veining, calcite stringers, chl or darker mafics. - @ 331.10 m - unit turns brown (kspar?) just for one interval - 335.0 m - shear textures resembles that of Aug basalt. Very altered. Once again 1-4 mm circular ghost "pseudo" throughout interval, variable and patchy. | 0.27 | 0.5 | 0.5 | [7 empty] | py-cpy | diss |  | 4 | Perv |  |  | 2 | SP/V |  |  |  |  | 3 | Pat | [10 empty] | qtz+kspar+chl | Potassic | 0.475 | 0.99 | H232629 | 6.1 | 2.74 | 19 | 10 | 10 | 1 | -1 | 3.33 | 0.7 | 7 | 88 | 4750 | 2.2 | 10 | -1 | 0.09 | 10 | 2.03 | 494 | 81 | 0.07 | 82 | 2880 | 14 | 0.77 | 2 | 4 | 50 | -1 | 0.21 | -1 | -1 | 174 | -1 | 115 | 0 | 0 | 0 | 0 | 0.99
1430 | TRK09-05 | Interval | H232630 | 0 | 0 | 360987.6872 | 6326589.038 | 350.9 | 82.2 | 994.1397 | 2 | 333 | 335 |  | Augite-Phyric Basalt | 5000 | 90 | 319.0-366.0 m - Altered Rock. Same as 285.0-308.5 m. Green to dark purplish. - @ 325.0 m - cpy increases. Still mafic 1-1 mm halos around mineralization. Aug basalt texture under alteration. Unit is milky white to greenish-purple. - Irreg veining, calcite stringers, chl or darker mafics. - @ 331.10 m - unit turns brown (kspar?) just for one interval - 335.0 m - shear textures resembles that of Aug basalt. Very altered. Once again 1-4 mm circular ghost "pseudo" throughout interval, variable and patchy. | 0.23 | 0.5 | 0.5 | [7 empty] | py-cpy | diss |  | 4 | Perv |  |  | 2 | SP |  |  |  |  | 3 | Pat | [10 empty] | qtz+kspar+chl | Potassic | 0.193 | 0.421 | H232630 | 3.7 | 1.62 | 16 | -1 | 10 | 1 | -1 | 2.41 | 0.7 | 11 | 83 | 1930 | 1.57 | -1 | -1 | 0.12 | 10 | 1.35 | 357 | 6 | 0.04 | 51 | 2250 | 23 | 0.66 | -1 | 3 | 49 | -1 | 0.16 | -1 | -1 | 133 | -1 | 115 | 0 | 0 | 0 | 0 | 0.421
1431 | TRK09-05 | Interval | H232631 | H232632 HC-1 | 0 | 360987.6443 | 6326589.306 | 350.9 | 82.2 | 992.1582 | 2 | 335 | 337 |  | Augite-Phyric Basalt | 5000 | 90 | 319.0-366.0 m - Altered Rock. Same as 285.0-308.5 m. Green to dark purplish. - @ 325.0 m - cpy increases. Still mafic 1-1 mm halos around mineralization. Aug basalt texture under alteration. Unit is milky white to greenish-purple. - Irreg veining, calcite stringers, chl or darker mafics. - @ 331.10 m - unit turns brown (kspar?) just for one interval - 335.0 m - shear textures resembles that of Aug basalt. Very altered. Once again 1-4 mm circular ghost "pseudo" throughout interval, variable and patchy. | 0.27 | 0.6 | 0.3 | [7 empty] | py-cpy | diss |  | 4 | Perv | 2 | V | 2 | SP |  |  |  |  | 3 | Pat | [10 empty] | qtz+kspar+carb-chl | Potassic | 0.0996 | 0.471 | H232631 | 1.9 | 3.57 | 11 | 10 | -1 | 1.5 | -1 | 5.02 | 0.5 | 6 | 100 | 996 | 1.63 | 10 | 1 | 0.04 | 10 | 1.87 | 479 | 23 | 0.06 | 35 | 3250 | 21 | 0.21 | 2 | 6 | 54 | -1 | 0.19 | -1 | -1 | 195 | -1 | 96 | 0 | 0 | 0 | 0 | 0.471
1432 | TRK09-05 | Interval | H232633 | 0 | 0 | 360987.6013 | 6326589.574 | 350.9 | 82.2 | 990.1767 | 2 | 337 | 339 |  | Augite-Phyric Basalt | 5000 | 90 | 319.0-366.0 m - Altered Rock. Same as 285.0-308.5 m. Green to dark purplish. - @ 325.0 m - cpy increases. Still mafic 1-1 mm halos around mineralization. Aug basalt texture under alteration. Unit is milky white to greenish-purple. - Irreg veining, calcite stringers, chl or darker mafics. - @ 331.10 m - unit turns brown (kspar?) just for one interval - 335.0 m - shear textures resembles that of Aug basalt. Very altered. Once again 1-4 mm circular ghost "pseudo" throughout interval, variable and patchy. | 0.18 | 0.5 | 0.2 |  | 1 | [5 empty] | py-cpy-hem | diss |  | 4 | Perv | 2 | V | 2 | SP |  |  |  |  | 4 | Pat | [10 empty] | qtz-kspar+carb-chl | Potassic | 0.385 | 0.682 | H232633 | 3.5 | 4.16 | 14 | 10 | 10 | 2.1 | -1 | 6.89 | 1.9 | 9 | 95 | 3850 | 2.01 | 10 | 2 | 0.09 | 10 | 1.86 | 527 | 33 | 0.06 | 54 | 2920 | 40 | 0.53 | 4 | 7 | 64 | -1 | 0.19 | -1 | -1 | 199 | -1 | 324 | 0 | 0 | 0 | 0 | 0.682
1433 | TRK09-05 | Interval | H232634 | 0 | 0 | 360987.5584 | 6326589.842 | 350.9 | 82.2 | 988.1952 | 2 | 339 | 341 |  | Augite-Phyric Basalt | 5000 | 90 | 319.0-366.0 m - Altered Rock. Same as 285.0-308.5 m. Green to dark purplish. - @ 325.0 m - cpy increases. Still mafic 1-1 mm halos around mineralization. Aug basalt texture under alteration. Unit is milky white to greenish-purple. - Irreg veining, calcite stringers, chl or darker mafics. - @ 331.10 m - unit turns brown (kspar?) just for one interval - 335.0 m - shear textures resembles that of Aug basalt. Very altered. Once again 1-4 mm circular ghost "pseudo" throughout interval, variable and patchy. | 0.21 | 1 | 0.1 | [7 empty] | py-cpy | diss |  | 4 | Perv | 1 | V | 1 | SP | 1 | SP |  |  | 4 | Pat | [10 empty] | qtz-kspar++carb-chl-clay | Potassic | 0.111 | 0.279 | H232634 | 1.7 | 1.27 | 49 | -1 | 50 | 1.3 | -1 | 6.75 | 1 | 9 | 43 | 1110 | 1.87 | -1 | -1 | 0.27 | 10 | 1.56 | 643 | 44 | 0.04 | 33 | 2810 | 36 | 0.64 | 69 | 5 | 256 | -1 | 0.04 | -1 | -1 | 83 | -1 | 201 | 0 | 0 | 0 | 0 | 0.279
1434 | TRK09-05 | Interval | H232635 | 0 | 0 | 360987.5155 | 6326590.11 | 350.9 | 82.2 | 986.2137 | 2 | 341 | 343 |  | Augite-Phyric Basalt | 5000 | 90 | 319.0-366.0 m - Altered Rock. Same as 285.0-308.5 m. Green to dark purplish. - @ 325.0 m - cpy increases. Still mafic 1-1 mm halos around mineralization. Aug basalt texture under alteration. Unit is milky white to greenish-purple. - Irreg veining, calcite stringers, chl or darker mafics. - @ 331.10 m - unit turns brown (kspar?) just for one interval - 335.0 m - shear textures resembles that of Aug basalt. Very altered. Once again 1-4 mm circular ghost "pseudo" throughout interval, variable and patchy. | 0.12 | 0.6 | 0.3 | [7 empty] | py-cpy | diss |  | 4 | Perv | 1 | V | 1 | SP |  |  |  |  | 4 | Pat | [10 empty] | qtz-kspar++carb-chl | Potassic | 0.108 | 0.117 | H232635 | 1.3 | 3.03 | 31 | 10 | 20 | 1.6 | -1 | 4.88 | 0.6 | 8 | 86 | 1080 | 2.06 | 10 | -1 | 0.15 | 10 | 2.22 | 531 | 48 | 0.06 | 49 | 3200 | 17 | 0.25 | 62 | 6 | 99 | -1 | 0.17 | -1 | -1 | 200 | -1 | 112 | 0 | 0 | 0 | 0 | 0.117
1435 | TRK09-05 | Interval | H232636 | 0 | 0 | 360987.4725 | 6326590.378 | 350.9 | 82.2 | 984.2322 | 2 | 343 | 345 |  | Augite-Phyric Basalt | 5000 | 90 | 319.0-366.0 m - Altered Rock. Same as 285.0-308.5 m. Green to dark purplish. - @ 325.0 m - cpy increases. Still mafic 1-1 mm halos around mineralization. Aug basalt texture under alteration. Unit is milky white to greenish-purple. - Irreg veining, calcite stringers, chl or darker mafics. - @ 331.10 m - unit turns brown (kspar?) just for one interval - 335.0 m - shear textures resembles that of Aug basalt. Very altered. Once again 1-4 mm circular ghost "pseudo" throughout interval, variable and patchy. | 0.1 | 0.5 | 0.7 | [7 empty] | py-cpy | diss |  | 4 | Perv | 1 | V | 2 | SP/V | 2 | SP |  |  | 4 | Pat | [10 empty] | qtz-kspar+chl-clay+carb | Potassic | 0.0448 | 0.22 | H232636 | 0.6 | 3.34 | 13 | 10 | 10 | 1.5 | -1 | 4.04 | -1 | 6 | 100 | 448 | 2.37 | 10 | 1 | 0.08 | 10 | 2.45 | 547 | 96 | 0.06 | 50 | 3160 | 7 | 0.18 | 2 | 5 | 46 | -1 | 0.23 | -1 | -1 | 248 | -1 | 50 | 0 | 0 | 0 | 0 | 0.22
1436 | TRK09-05 | Interval | H232637 | 0 | 0 | 360987.4296 | 6326590.646 | 350.9 | 82.2 | 982.2508 | 2 | 345 | 347 |  | Augite-Phyric Basalt | 5000 | 90 | 319.0-366.0 m - Altered Rock. Same as 285.0-308.5 m. Green to dark purplish. - @ 325.0 m - cpy increases. Still mafic 1-1 mm halos around mineralization. Aug basalt texture under alteration. Unit is milky white to greenish-purple. - Irreg veining, calcite stringers, chl or darker mafics. - @ 331.10 m - unit turns brown (kspar?) just for one interval - 335.0 m - shear textures resembles that of Aug basalt. Very altered. Once again 1-4 mm circular ghost "pseudo" throughout interval, variable and patchy. | 0.36 | 0.4 | 0.1 | [7 empty] | py-cpy | diss |  | 4 | Perv | 1 | V | 2 | SP/V | 1 | SP |  |  | 4 | Pat | [10 empty] | qtz-kspar+chl+carb-clay | Potassic | 0.0265 | 0.049 | H232637 | 0.2 | 3.59 | 12 | 10 | 10 | 1.8 | -1 | 4.26 | -1 | 6 | 102 | 265 | 2.44 | 10 | -1 | 0.07 | 10 | 2.45 | 558 | 8 | 0.07 | 54 | 3160 | 6 | 0.13 | 2 | 6 | 47 | -1 | 0.25 | -1 | -1 | 202 | -1 | 50 | 0 | 0 | 0 | 0 | 0.049
1437 | TRK09-05 | Interval | H232638 | H232639 DUP | 0 | 360987.3867 | 6326590.914 | 350.9 | 82.2 | 980.2693 | 2 | 347 | 349 |  | Augite-Phyric Basalt | 5000 | 90 | 319.0-366.0 m - Altered Rock. Same as 285.0-308.5 m. Green to dark purplish. - @ 325.0 m - cpy increases. Still mafic 1-1 mm halos around mineralization. Aug basalt texture under alteration. Unit is milky white to greenish-purple. - Irreg veining, calcite stringers, chl or darker mafics. - @ 331.10 m - unit turns brown (kspar?) just for one interval - 335.0 m - shear textures resembles that of Aug basalt. Very altered. Once again 1-4 mm circular ghost "pseudo" throughout interval, variable and patchy. | 0.27 | 1.5 | 0.3 | [7 empty] | py-cpy | diss |  | 4 | Perv | 1 | V | 2 | SP/V | 1 | SP |  |  | 4 | Pat | [10 empty] | qtz-kspar+chl+carb-clay | Potassic | 0.163 | 0.225 | H232638 | 1.7 | 2.99 | 12 | 10 | 20 | 1.5 | -1 | 3.83 | -1 | 10 | 91 | 1630 | 2.38 | 10 | 1 | 0.06 | 10 | 2.1 | 520 | 14 | 0.06 | 66 | 2790 | 12 | 0.4 | -1 | 4 | 62 | -1 | 0.22 | -1 | -1 | 188 | -1 | 84 | 0 | 0 | 0 | 0 | 0.225
1438 | TRK09-05 | Interval | H232640 | 0 | 0 | 360987.3438 | 6326591.182 | 350.9 | 82.2 | 978.2878 | 2 | 349 | 351 |  | Augite-Phyric Basalt | 5000 | 90 | 319.0-366.0 m - Altered Rock. Same as 285.0-308.5 m. Green to dark purplish. - @ 325.0 m - cpy increases. Still mafic 1-1 mm halos around mineralization. Aug basalt texture under alteration. Unit is milky white to greenish-purple. - Irreg veining, calcite stringers, chl or darker mafics. - @ 331.10 m - unit turns brown (kspar?) just for one interval - 335.0 m - shear textures resembles that of Aug basalt. Very altered. Once again 1-4 mm circular ghost "pseudo" throughout interval, variable and patchy. | 0.25 | 1.5 | 0.3 | [7 empty] | py-cpy | diss |  | 4 | Perv | 1 | V | 2 | SP/V | 1 | SP |  |  | 4 | Pat | [10 empty] | qtz-kspar+chl+carb-clay | Potassic | 0.0673 | 0.073 | H232640 | 0.6 | 3.01 | 10 | 10 | 20 | 1.4 | -1 | 3.46 | -1 | 9 | 94 | 673 | 2.18 | 10 | -1 | 0.07 | 10 | 2.1 | 455 | 11 | 0.07 | 58 | 3130 | 3 | 0.31 | 3 | 4 | 202 | -1 | 0.26 | -1 | -1 | 173 | -1 | 35 | 0 | 0 | 0 | 0 | 0.073
1439 | TRK09-05 | Interval | H232641 | 0 | 0 | 360987.3008 | 6326591.45 | 350.9 | 82.2 | 976.3063 | 2 | 351 | 353 |  | Augite-Phyric Basalt | 5000 | 90 | 319.0-366.0 m - Altered Rock. Same as 285.0-308.5 m. Green to dark purplish. - @ 325.0 m - cpy increases. Still mafic 1-1 mm halos around mineralization. Aug basalt texture under alteration. Unit is milky white to greenish-purple. - Irreg veining, calcite stringers, chl or darker mafics. - @ 331.10 m - unit turns brown (kspar?) just for one interval - 335.0 m - shear textures resembles that of Aug basalt. Very altered. Once again 1-4 mm circular ghost "pseudo" throughout interval, variable and patchy. | 0.31 | 1 | 0.2 | [7 empty] | py-cpy | diss |  | 4 | Perv |  |  | 2 | SP/V |  |  |  |  | 4 | Pat | [10 empty] | qtz-kspar+chl | Potassic | 0.0037 | 0.008 | H232641 | -1 | 3.46 | 11 | 10 | 30 | 1.4 | -1 | 3.19 | -1 | 13 | 106 | 37 | 3.36 | 10 | -1 | 0.08 | 10 | 2.9 | 574 | -1 | 0.06 | 63 | 3130 | 4 | 0.48 | -1 | 6 | 53 | -1 | 0.29 | -1 | -1 | 224 | -1 | 38 | 0 | 0 | 0 | 0 | 0.008
1440 | TRK09-05 | Interval | H232642 | 0 | 0 | 360987.2364 | 6326591.852 | 350.9 | 82.2 | 973.334 | 3 | 353 | 356 |  | Augite-Phyric Basalt | 5000 | 90 | 319.0-366.0 m - Altered Rock. Same as 285.0-308.5 m. Green to dark purplish. - @ 325.0 m - cpy increases. Still mafic 1-1 mm halos around mineralization. Aug basalt texture under alteration. Unit is milky white to greenish-purple. - Irreg veining, calcite stringers, chl or darker mafics. - @ 331.10 m - unit turns brown (kspar?) just for one interval - 335.0 m - shear textures resembles that of Aug basalt. Very altered. Once again 1-4 mm circular ghost "pseudo" throughout interval, variable and patchy. | 0.42 | 1.5 | 0.1 | [7 empty] | py-cpy | diss |  | 4 | Perv | 1 | V | 2 | SP/V |  |  |  |  | 4 | Pat | [10 empty] | qtz-kspar+chl+carb | Potassic | 0.0192 | 0.016 | H232642 | -1 | 3.74 | 11 | 10 | 20 | 1.5 | -1 | 3.09 | -1 | 14 | 83 | 192 | 3.8 | 10 | -1 | 0.09 | 10 | 3.29 | 586 | -1 | 0.06 | 44 | 2680 | 2 | 0.32 | -1 | 9 | 142 | -1 | 0.37 | -1 | -1 | 346 | -1 | 40 | 0 | 0 | 0 | 0 | 0.016
1441 | TRK09-05 | Interval | H232643 | 0 | 0 | 360987.172 | 6326592.255 | 350.9 | 82.2 | 970.3618 | 3 | 356 | 359 |  | Augite-Phyric Basalt | 5000 | 90 | 319.0-366.0 m - Altered Rock. Same as 285.0-308.5 m. Green to dark purplish. - @ 325.0 m - cpy increases. Still mafic 1-1 mm halos around mineralization. Aug basalt texture under alteration. Unit is milky white to greenish-purple. - Irreg veining, calcite stringers, chl or darker mafics. - @ 331.10 m - unit turns brown (kspar?) just for one interval - 335.0 m - shear textures resembles that of Aug basalt. Very altered. Once again 1-4 mm circular ghost "pseudo" throughout interval, variable and patchy. | 0.51 | 1.5 | 0.2 | [7 empty] | py-cpy | diss |  | 4 | Perv | 1 | V | 3 | SP/V |  |  | 1 | SP | 4 | Pat | [10 empty] | qtz-kspar+chl+carb-epi | Potassic | 0.0619 | 0.031 | H232643 | 0.5 | 2.84 | 11 | -1 | 30 | 1.1 | -1 | 2.88 | -1 | 20 | 58 | 619 | 3.77 | 10 | 1 | 0.11 | 10 | 2.31 | 537 | -1 | 0.05 | 30 | 2310 | 2 | 0.7 | -1 | 7 | 93 | -1 | 0.29 | -1 | -1 | 179 | -1 | 39 | 0 | 0 | 0 | 0 | 0.031
1442 | TRK09-05 | Interval | H232644 | 0 | 0 | 360987.1076 | 6326592.657 | 350.9 | 82.2 | 967.3895 | 3 | 359 | 362 |  | Augite-Phyric Basalt | 5000 | 90 | 319.0-366.0 m - Altered Rock. Same as 285.0-308.5 m. Green to dark purplish. - @ 325.0 m - cpy increases. Still mafic 1-1 mm halos around mineralization. Aug basalt texture under alteration. Unit is milky white to greenish-purple. - Irreg veining, calcite stringers, chl or darker mafics. - @ 331.10 m - unit turns brown (kspar?) just for one interval - 335.0 m - shear textures resembles that of Aug basalt. Very altered. Once again 1-4 mm circular ghost "pseudo" throughout interval, variable and patchy. | 0.73 | 2.5 | 0.2 | [7 empty] | py-cpy | diss |  | 4 | Perv | 1 | V | 3 | SP/V |  |  | 1 | SP | 3 | Pat | [10 empty] | qtz+chl-kspar+carb-epi | Potassic | 0.0375 | 0.083 | H232644 | 0.2 | 2.89 | 22 | -1 | 20 | 0.9 | -1 | 1.89 | -1 | 11 | 26 | 375 | 4.34 | 10 | 1 | 0.08 | 10 | 2.72 | 665 | -1 | 0.05 | 17 | 1810 | 3 | 0.73 | -1 | 6 | 48 | -1 | 0.34 | -1 | -1 | 238 | -1 | 44 | 0 | 0 | 0 | 0 | 0.083
1443 | TRK09-05 | Interval | H232645 | H232646 BL-4 | Core Library | 360987.0647 | 6326592.925 | 350.9 | 82.2 | 965.408 | 2 | 362 | 364 |  | Augite-Phyric Basalt | 5000 | 90 | 319.0-366.0 m - Altered Rock. Same as 285.0-308.5 m. Green to dark purplish. - @ 325.0 m - cpy increases. Still mafic 1-1 mm halos around mineralization. Aug basalt texture under alteration. Unit is milky white to greenish-purple. - Irreg veining, calcite stringers, chl or darker mafics. - @ 331.10 m - unit turns brown (kspar?) just for one interval - 335.0 m - shear textures resembles that of Aug basalt. Very altered. Once again 1-4 mm circular ghost "pseudo" throughout interval, variable and patchy. | 0.23 | 0.8 | 0.4 | [7 empty] | py-cpy | diss |  | 4 | Perv |  |  | 2 | SP |  |  | 1 | SP | 3 | Pat | [10 empty] | qtz+kspar+chl+epi | Potassic | 0.12 | 0.097 | H232645 | 0.9 | 2.2 | 10 | -1 | 10 | 1 | -1 | 3.3 | -1 | 15 | 16 | 1200 | 2.08 | 10 | -1 | 0.04 | 10 | 1.52 | 345 | 17 | 0.07 | 28 | 1910 | 4 | 0.93 | -1 | 3 | 43 | -1 | 0.2 | -1 | -1 | 145 | -1 | 33 | 0 | 0 | 0 | 0 | 0.097
1444 | TRK09-05 | Interval | H232647 | 0 | 0 | 360987.0218 | 6326593.193 | 350.9 | 82.2 | 963.4265 | 2 | 364 | 366 |  | Augite-Phyric Basalt | 5000 | 90 | 319.0-366.0 m - Altered Rock. Same as 285.0-308.5 m. Green to dark purplish. - @ 325.0 m - cpy increases. Still mafic 1-1 mm halos around mineralization. Aug basalt texture under alteration. Unit is milky white to greenish-purple. - Irreg veining, calcite stringers, chl or darker mafics. - @ 331.10 m - unit turns brown (kspar?) just for one interval - 335.0 m - shear textures resembles that of Aug basalt. Very altered. Once again 1-4 mm circular ghost "pseudo" throughout interval, variable and patchy. | 0.62 | 0.8 | 0.2 | [7 empty] | py-cpy | diss |  | 4 | Perv |  |  | 2 | SP |  |  |  |  | 3 | Pat | [10 empty] | qtz+kspar+chl | Potassic | 0.139 | 0.082 | H232647 | 1.3 | 1.95 | 10 | -1 | 10 | 0.9 | -1 | 3.28 | 1 | 15 | 23 | 1390 | 1.67 | 10 | 1 | 0.04 | 10 | 1.2 | 322 | 53 | 0.07 | 18 | 1540 | 12 | 0.58 | -1 | 4 | 38 | -1 | 0.19 | -1 | -1 | 134 | -1 | 120 | 0 | 0 | 0 | 0 | 0.082
1445 | TRK09-05 | Interval | H232648 | 0 | 0 | 360986.9574 | 6326593.595 | 350.9 | 82.2 | 960.4543 | 3 | 366 | 369 |  | Plag-Phyric Andesite | 200 | 90 | 366.0-389.0 m - Plag-phyric Volc +/- Breccia. Very altered greyish purple unit, Fresher areas of plag-phyric unit are seen throughout. Unit comes in, then is masked by alteration. Clasts of 1-5 mm elongated pheno's appear with strong kspar. @ 388.5 m aphanitc groundmass with one 1 cm angular clast of MG chl rich unit. Py is FG diss at start of interval, but concentrated in veins toward lower contact. Flow banding? Alteration? seen @ 386, 383.25 m. Fresh plag-phyric volcanic @ 374.0 m. - @ 375.0 m - definite breccia texture - @ 380.0 m - definite breccia texture. - lack of carb inc in brecciation @ 386.0 unit becomes darker, more aphanitic, less clasts. | 0.27 | 0.8 | 0.1 | [7 empty] | py-cpy | diss/veins |  | 4 | Perv |  |  | 1 | SP |  |  |  |  | 3 | Pat | [10 empty] | qtz+kspar+chl | Potassic | 0.109 | 0.088 | H232648 | 1.1 | 2.39 | 71 | -1 | 30 | 0.9 | -1 | 1.98 | 0.5 | 44 | 24 | 1090 | 3.98 | 10 | -1 | 0.1 | 10 | 1.88 | 527 | 1 | 0.07 | 21 | 1880 | 10 | 1.35 | 3 | 5 | 41 | -1 | 0.28 | -1 | -1 | 162 | -1 | 112 | 0 | 0 | 0 | 0 | 0.088
1446 | TRK09-05 | Interval | H232649 | H232650 CGS-17 | 0 | 360986.893 | 6326593.997 | 350.9 | 82.2 | 957.4821 | 3 | 369 | 372 |  | Plag-Phyric Andesite | 200 | 90 | 366.0-389.0 m - Plag-phyric Volc +/- Breccia. Very altered greyish purple unit, Fresher areas of plag-phyric unit are seen throughout. Unit comes in, then is masked by alteration. Clasts of 1-5 mm elongated pheno's appear with strong kspar. @ 388.5 m aphanitc groundmass with one 1 cm angular clast of MG chl rich unit. Py is FG diss at start of interval, but concentrated in veins toward lower contact. Flow banding? Alteration? seen @ 386, 383.25 m. Fresh plag-phyric volcanic @ 374.0 m. - @ 375.0 m - definite breccia texture - @ 380.0 m - definite breccia texture. - lack of carb inc in brecciation @ 386.0 unit becomes darker, more aphanitic, less clasts. | 0.51 | 1.8 | 0.4 | [7 empty] | py-cpy | diss/veins |  | 4 | Perv |  |  | 1 | SP |  |  |  |  | 3 | Pat | [10 empty] | qtz+kspar+chl | Potassic | 0.178 | 0.082 | H232649 | 1.1 | 1.88 | 15 | -1 | 20 | 0.9 | -1 | 2.03 | 0.6 | 27 | 33 | 1780 | 2.45 | -1 | 1 | 0.07 | 10 | 1.6 | 449 | 5 | 0.03 | 27 | 1300 | 6 | 0.73 | -1 | 4 | 41 | -1 | 0.28 | -1 | -1 | 173 | -1 | 120 | 0 | 0 | 0 | 0 | 0.082
1447 | TRK09-05 | Interval | H232651 | 0 | 0 | 360986.8501 | 6326594.265 | 350.9 | 82.2 | 955.5006 | 2 | 372 | 374 |  | Plag-Phyric Andesite | 200 | 90 | 366.0-389.0 m - Plag-phyric Volc +/- Breccia. Very altered greyish purple unit, Fresher areas of plag-phyric unit are seen throughout. Unit comes in, then is masked by alteration. Clasts of 1-5 mm elongated pheno's appear with strong kspar. @ 388.5 m aphanitc groundmass with one 1 cm angular clast of MG chl rich unit. Py is FG diss at start of interval, but concentrated in veins toward lower contact. Flow banding? Alteration? seen @ 386, 383.25 m. Fresh plag-phyric volcanic @ 374.0 m. - @ 375.0 m - definite breccia texture - @ 380.0 m - definite breccia texture. - lack of carb inc in brecciation @ 386.0 unit becomes darker, more aphanitic, less clasts. | 0.21 | 1.5 | 0.4 | [7 empty] | py-cpy | diss/veins |  | 4 | Perv |  |  | 2 | SP |  |  |  |  | 3 | Pat | [10 empty] | qtz+kspar+chl | Potassic | 0.198 | 0.097 | H232651 | 0.7 | 2.62 | 7 | -1 | 20 | 1.1 | -1 | 3.66 | -1 | 15 | 31 | 1980 | 2.48 | 10 | -1 | 0.07 | 10 | 1.8 | 488 | 7 | 0.06 | 26 | 1580 | 4 | 0.65 | -1 | 7 | 79 | -1 | 0.25 | -1 | -1 | 168 | -1 | 46 | 0 | 0 | 0 | 0 | 0.097
1448 | TRK09-05 | Interval | H232652 | 0 | 0 | 360986.7857 | 6326594.667 | 350.9 | 82.2 | 952.5283 | 3 | 374 | 377 |  | Plag-Phyric Andesite | 200 | 90 | 366.0-389.0 m - Plag-phyric Volc +/- Breccia. Very altered greyish purple unit, Fresher areas of plag-phyric unit are seen throughout. Unit comes in, then is masked by alteration. Clasts of 1-5 mm elongated pheno's appear with strong kspar. @ 388.5 m aphanitc groundmass with one 1 cm angular clast of MG chl rich unit. Py is FG diss at start of interval, but concentrated in veins toward lower contact. Flow banding? Alteration? seen @ 386, 383.25 m. Fresh plag-phyric volcanic @ 374.0 m. - @ 375.0 m - definite breccia texture - @ 380.0 m - definite breccia texture. - lack of carb inc in brecciation @ 386.0 unit becomes darker, more aphanitic, less clasts. | 0.31 | 1.5 | 0.4 | [7 empty] | py-cpy | diss/veins |  | 4 | Perv |  |  | 3 | SP |  |  | 1 | SP | 3 | Pat | [10 empty] | qtz+chl-kspar+epi | Potassic | 0.039 | 0.079 | H232652 | 0.3 | 2.49 | 5 | -1 | 20 | 1.1 | -1 | 2.82 | -1 | 13 | 23 | 390 | 2.34 | 10 | -1 | 0.07 | 10 | 1.69 | 441 | -1 | 0.05 | 15 | 1500 | 3 | 0.41 | -1 | 5 | 84 | -1 | 0.25 | -1 | -1 | 156 | -1 | 39 | 0 | 0 | 0 | 0 | 0.079
1449 | TRK09-05 | Interval | H232653 | 0 | 0 | 360986.7213 | 6326595.069 | 350.9 | 82.2 | 949.5561 | 3 | 377 | 380 |  | Plag-Phyric Andesite | 200 | 90 | 366.0-389.0 m - Plag-phyric Volc +/- Breccia. Very altered greyish purple unit, Fresher areas of plag-phyric unit are seen throughout. Unit comes in, then is masked by alteration. Clasts of 1-5 mm elongated pheno's appear with strong kspar. @ 388.5 m aphanitc groundmass with one 1 cm angular clast of MG chl rich unit. Py is FG diss at start of interval, but concentrated in veins toward lower contact. Flow banding? Alteration? seen @ 386, 383.25 m. Fresh plag-phyric volcanic @ 374.0 m. - @ 375.0 m - definite breccia texture - @ 380.0 m - definite breccia texture. - lack of carb inc in brecciation @ 386.0 unit becomes darker, more aphanitic, less clasts. | 0.32 | 1.5 | 0.4 | [7 empty] | py-cpy | diss/veins |  | 4 | Perv |  |  | 3 | SP/V |  |  | 1 | SP | 3 | Pat | [10 empty] | qtz+chl-kspar+epi | Potassic | 0.111 | 0.101 | H232653 | 0.8 | 2.39 | 12 | -1 | 10 | 0.9 | -1 | 3.15 | -1 | 16 | 27 | 1110 | 2.39 | 10 | -1 | 0.06 | 10 | 1.7 | 434 | 8 | 0.07 | 21 | 1550 | 3 | 0.61 | -1 | 6 | 65 | -1 | 0.27 | -1 | -1 | 171 | -1 | 50 | 0 | 0 | 0 | 0 | 0.101
1450 | TRK09-05 | Interval | H232654 | 0 | 0 | 360986.6784 | 6326595.337 | 350.9 | 82.2 | 947.5746 | 2 | 380 | 382 |  | Plag-Phyric Andesite | 200 | 90 | 366.0-389.0 m - Plag-phyric Volc +/- Breccia. Very altered greyish purple unit, Fresher areas of plag-phyric unit are seen throughout. Unit comes in, then is masked by alteration. Clasts of 1-5 mm elongated pheno's appear with strong kspar. @ 388.5 m aphanitc groundmass with one 1 cm angular clast of MG chl rich unit. Py is FG diss at start of interval, but concentrated in veins toward lower contact. Flow banding? Alteration? seen @ 386, 383.25 m. Fresh plag-phyric volcanic @ 374.0 m. - @ 375.0 m - definite breccia texture - @ 380.0 m - definite breccia texture. - lack of carb inc in brecciation @ 386.0 unit becomes darker, more aphanitic, less clasts. | 0.18 | 1 | 0.2 | [7 empty] | py-cpy | diss/veins |  | 4 | Perv |  |  | 3 | SP/V |  |  | 1 | SP | 3 | Pat | [10 empty] | qtz+chl-kspar+epi | Potassic | 0.0855 | 0.044 | H232654 | 0.6 | 2.11 | 9 | -1 | 20 | 0.7 | -1 | 2.41 | -1 | 16 | 24 | 855 | 2.26 | 10 | -1 | 0.06 | 10 | 1.75 | 424 | 24 | 0.07 | 19 | 1450 | 4 | 0.52 | -1 | 4 | 42 | -1 | 0.26 | -1 | -1 | 180 | -1 | 63 | 0 | 0 | 0 | 0 | 0.044
1451 | TRK09-05 | Interval | H232655 | 0 | Core Library | 360986.6354 | 6326595.605 | 350.9 | 82.2 | 945.5931 | 2 | 382 | 384 |  | Plag-Phyric Andesite | 200 | 90 | 366.0-389.0 m - Plag-phyric Volc +/- Breccia. Very altered greyish purple unit, Fresher areas of plag-phyric unit are seen throughout. Unit comes in, then is masked by alteration. Clasts of 1-5 mm elongated pheno's appear with strong kspar. @ 388.5 m aphanitc groundmass with one 1 cm angular clast of MG chl rich unit. Py is FG diss at start of interval, but concentrated in veins toward lower contact. Flow banding? Alteration? seen @ 386, 383.25 m. Fresh plag-phyric volcanic @ 374.0 m. - @ 375.0 m - definite breccia texture - @ 380.0 m - definite breccia texture. - lack of carb inc in brecciation @ 386.0 unit becomes darker, more aphanitic, less clasts. | 0.23 | 1 | 0.1 | [7 empty] | py-cpy | diss/veins |  | 4 | Perv | 2 | V | 3 | SP/V |  |  | 1 | SP | 3 | Pat | [10 empty] | qtz+chl-kspar+carb+epi | Potassic | 0.224 | 0.194 | H232655 | 1.4 | 1.8 | 11 | -1 | 20 | 0.6 | -1 | 1.83 | 0.9 | 19 | 24 | 2240 | 2.42 | 10 | 1 | 0.07 | 10 | 1.76 | 406 | 49 | 0.07 | 25 | 1890 | 12 | 0.75 | -1 | 3 | 38 | -1 | 0.26 | -1 | -1 | 189 | -1 | 168 | 0 | 0 | 0 | 0 | 0.194
1452 | TRK09-05 | Interval | H232656 | H232657 DUP | 0 | 360986.5925 | 6326595.873 | 350.9 | 82.2 | 943.6116 | 2 | 384 | 386 |  | Plag-Phyric Andesite | 200 | 90 | 366.0-389.0 m - Plag-phyric Volc +/- Breccia. Very altered greyish purple unit, Fresher areas of plag-phyric unit are seen throughout. Unit comes in, then is masked by alteration. Clasts of 1-5 mm elongated pheno's appear with strong kspar. @ 388.5 m aphanitc groundmass with one 1 cm angular clast of MG chl rich unit. Py is FG diss at start of interval, but concentrated in veins toward lower contact. Flow banding? Alteration? seen @ 386, 383.25 m. Fresh plag-phyric volcanic @ 374.0 m. - @ 375.0 m - definite breccia texture - @ 380.0 m - definite breccia texture. - lack of carb inc in brecciation @ 386.0 unit becomes darker, more aphanitic, less clasts. | 0.25 | 2 | 0.2 | [7 empty] | py-cpy | diss/veins |  | 4 | Perv | 2 | V | 3 | SP/V |  |  | 1 | SP | 3 | Pat | [10 empty] | qtz+chl-kspar+carb+epi | Potassic | 0.222 | 0.137 | H232656 | 1 | 1.77 | 8 | 10 | 20 | 0.7 | -1 | 2.35 | 0.5 | 18 | 17 | 2220 | 2.05 | 10 | 1 | 0.07 | -1 | 1.31 | 303 | 68 | 0.06 | 21 | 1340 | 7 | 0.8 | -1 | 3 | 44 | -1 | 0.22 | -1 | -1 | 136 | -1 | 75 | 0 | 0 | 0 | 0 | 0.137
1453 | TRK09-05 | Interval | H232658 | 0 | 0 | 360986.5281 | 6326596.275 | 350.9 | 82.2 | 940.6393 | 3 | 386 | 389 |  | Plag-Phyric Andesite | 200 | 90 | 366.0-389.0 m - Plag-phyric Volc +/- Breccia. Very altered greyish purple unit, Fresher areas of plag-phyric unit are seen throughout. Unit comes in, then is masked by alteration. Clasts of 1-5 mm elongated pheno's appear with strong kspar. @ 388.5 m aphanitc groundmass with one 1 cm angular clast of MG chl rich unit. Py is FG diss at start of interval, but concentrated in veins toward lower contact. Flow banding? Alteration? seen @ 386, 383.25 m. Fresh plag-phyric volcanic @ 374.0 m. - @ 375.0 m - definite breccia texture - @ 380.0 m - definite breccia texture. - lack of carb inc in brecciation @ 386.0 unit becomes darker, more aphanitic, less clasts. | 0.51 | 2 | 0.1 | [7 empty] | py-cpy | diss/veins |  | 4 | Perv | 1 | V | 3 | Perv |  |  | 2 | Pat | 2 | Pat | [10 empty] | qtz+chl+epi-kspar+carb | Potassic/Phyllic | 0.147 | 0.095 | H232658 | 0.4 | 2 | 12 | 10 | 50 | 0.6 | -1 | 2.18 | -1 | 16 | 22 | 1470 | 2.42 | 10 | -1 | 0.07 | -1 | 1.56 | 355 | 9 | 0.06 | 17 | 1450 | 2 | 0.6 | -1 | 3 | 76 | -1 | 0.26 | -1 | -1 | 157 | -1 | 40 | 0 | 0 | 0 | 0 | 0.095
1454 | TRK09-05 | Interval | H232659 | 0 | 0 | 360986.4637 | 6326596.677 | 350.9 | 82.2 | 937.6671 | 3 | 389 | 392 | Altered | Shear Zone | 10000 | 95 | 389.0-395.1 m - Altered Shear Zone. Texture destructive. Med grey to pinkish +/- black. Alteration banding, shearing @ 50 deg tca. Patchy epi, clotty py, py assoc with epi halos. Zone most likely making plag-phyric clastic unit. | 1.09 | 1.8 | 0.1 | [7 empty] | py-cpy | clotty |  | 4 | Perv | 1 | V | 2 | SP/V |  |  | 1 | Pat | 3 | Pat | [10 empty] | qtz+kspar+chl+carb-epi | Potassic | 0.0885 | 0.089 | H232659 | -1 | 2.7 | 8 | 10 | 10 | 0.7 | -1 | 2.62 | -1 | 10 | 29 | 885 | 3.15 | 10 | -1 | 0.07 | -1 | 2.49 | 506 | 16 | 0.05 | 29 | 1230 | 3 | 0.66 | 2 | 7 | 44 | -1 | 0.3 | -1 | -1 | 180 | -1 | 35 | 0 | 0 | 0 | 0 | 0.089
1455 | TRK09-05 | Interval | H232660 | 0 | 0 | 360986.4208 | 6326596.945 | 350.9 | 82.2 | 935.6856 | 2 | 392 | 394 | Altered | Shear Zone | 10000 | 95 | 389.0-395.1 m - Altered Shear Zone. Texture destructive. Med grey to pinkish +/- black. Alteration banding, shearing @ 50 deg tca. Patchy epi, clotty py, py assoc with epi halos. Zone most likely making plag-phyric clastic unit. | 8.23 | 1.8 | 0.1 | [7 empty] | py-cpy | clotty |  | 4 | Perv | 1 | V | 2 | SP/V |  |  | 2 | Pat | 3 | Pat | [10 empty] | qtz+kspar+chl-epi +carb | Potassic | 0.066 | 0.131 | H232660 | 0.2 | 3.58 | 9 | 10 | 20 | 1 | -1 | 3.52 | -1 | 18 | 46 | 660 | 5.58 | 10 | 1 | 0.15 | -1 | 3.32 | 666 | 6 | 0.04 | 30 | 1480 | 2 | 0.34 | 4 | 9 | 64 | -1 | 0.43 | -1 | -1 | 230 | -1 | 43 | 0 | 0 | 0 | 0 | 0.131
1456 | TRK09-05 | Interval | H232661 | 0 | 0 | 360986.3972 | 6326597.092 | 350.9 | 82.2 | 934.5958 | 1.1 | 394 | 395.1 | Altered | Shear Zone | 10000 | 95 | 389.0-395.1 m - Altered Shear Zone. Texture destructive. Med grey to pinkish +/- black. Alteration banding, shearing @ 50 deg tca. Patchy epi, clotty py, py assoc with epi halos. Zone most likely making plag-phyric clastic unit. | 1.37 | 0.3 | [8 empty] | py | clotty |  | 4 | Perv | 1 | V | 3 | SP/V |  |  | 2 | Pat | 2 | Pat | [10 empty] | qtz+chl+epi-kspar+carb | Potassic/Phyllic | 0.0178 | <0.005 | H232661 | -1 | 3.31 | 8 | 10 | 30 | 0.9 | -1 | 3.67 | -1 | 14 | 56 | 178 | 5.52 | 10 | -1 | 0.17 | -1 | 3.9 | 984 | -1 | 0.04 | 32 | 1600 | 2 | 0.08 | 3 | 17 | 108 | -1 | 0.27 | -1 | -1 | 201 | -1 | 81 | 0 | 0 | 0 | 0 | -1
1457 | TRK09-05 | Interval | H232662 | 0 | 0 | 360986.3779 | 6326597.213 | 350.9 | 82.2 | 933.7041 | 0.9 | 395.1 | 396 |  | Fault Zone | 11000 | 35 | 395.1-396.0 m - Fault Zone. Light grey broken fault zone. 20 cm of rehealed fault, with gouge and large calcite clasts within | 0.43 | [12 empty] | 2 | Perv | 3 | Perv | 1 | SP |  |  |  |  | 1 | Pat | [10 empty] | carb+qtz+chl-kspar | Potassic/Phyllic | 0.1385 | 0.08 | H232662 | 1.5 | 2.09 | 21 | 10 | 50 | 0.8 | -1 | 4.52 | 0.7 | 26 | 30 | 1385 | 4.8 | -1 | 1 | 0.23 | -1 | 2.73 | 1140 | 2 | 0.03 | 33 | 1490 | 32 | 1.08 | 4 | 12 | 219 | -1 | 0.01 | -1 | -1 | 104 | -1 | 141 | 0 | 0 | 0 | 0 | 0.08
1458 | TRK09-05 | EOH | H232663 | 0 | Core Library | 360986.3135 | 6326597.615 | 350.9 | 82.2 | 930.7319 | 3 | 396 | 399 | Altered | Shear Zone | 10000 | 95 | 396.0-399.0 m - Altered Shear Zone. Same as 389.0-395.1 m, but extending down from fault. | 0.14 | 0.5 | [8 empty] | py | clotty |  | 4 | Perv | 2 | V | 2 | SP |  |  |  |  | 3 | Pat | [10 empty] | qtz+kspar+carb-chl | Potassic | 0.044 | 0.076 | H232663 | 0.5 | 2.6 | 25 | 10 | 50 | 1 | -1 | 2.73 | 0.7 | 16 | 38 | 440 | 4.86 | 10 | -1 | 0.23 | 10 | 3.03 | 853 | 1 | 0.04 | 28 | 2010 | 19 | 0.78 | 4 | 12 | 99 | -1 | 0.11 | -1 | -1 | 175 | -1 | 108 | 0 | 0 | 0 | 0 | 0.076
1459 | TRK09-06 | Collar | COLLAR | 0 | 0 | 360878 | 6326481 | 321.8 | 64.6 | 1246 | 6 | 0 | 6 |  | Casing/Overburden | 0 | 30 | 0-6.0 m - Casing/Overburden | 0 | [9 empty] | COLLAR | COLLAR | [23 empty] | COLLAR | COLLAR
1460 | TRK09-06 | Interval | H232664 | H232665 BL-4 | 0 | 360877.2042 | 6326482.011 | 321.8 | 64.6 | 1243.29 | 3 | 6 | 9 |  | Plag-Phyric Andesite | 200 | 90 | 6.0-15.0 m - Plag-Phyric Andesite. Med to light grey-green silica flooded, plag-pheno's 1-3 mm, sub-rounded. Irreg epi veining, mm-scale. Strong Fe-carb at top of interval. Irreg mm to cm-scale carb veins. Locally bleached. - 6.0-9.0 m - Strong FeCab veining giving crackled effect. Very bleached - 9.0-11.0 m - locally bleached. See dec in FeCarb | 0.15 | 0.1 | 0.1 | [7 empty] | py-cpy | diss |  | 3 | Perv | 2 | V | 1 | SP | 3 | Perv | 2 | V | 2 | Pat | [8 empty] | 1 | Fe-Carb | qtz-clay+carb-epi-kspar+chl | Phyllic/Potassic | 0.0108 | 0.089 | H232664 | 0.4 | 0.51 | 37 | -1 | 300 | 0.5 | -1 | 6.03 | -1 | 5 | 4 | 108 | 2.16 | -1 | -1 | 0.24 | -1 | 1.05 | 685 | 5 | -1 | 8 | 1060 | 2 | 0.03 | 27 | 11 | 75 | -1 | -1 | -1 | -1 | 44 | -1 | 49 | 0 | 0 | 0 | 0 | 0.089
1461 | TRK09-06 | Interval | H232666 | 0 | 0 | 360876.6737 | 6326482.685 | 321.8 | 64.6 | 1241.4833 | 2 | 9 | 11 |  | Plag-Phyric Andesite | 200 | 90 | 6.0-15.0 m - Plag-Phyric Andesite. Med to light grey-green silica flooded, plag-pheno's 1-3 mm, sub-rounded. Irreg epi veining, mm-scale. Strong Fe-carb at top of interval. Irreg mm to cm-scale carb veins. Locally bleached. - 6.0-9.0 m - Strong FeCab veining giving crackled effect. Very bleached - 9.0-11.0 m - locally bleached. See dec in FeCarb | 0.1 | 0.3 | [8 empty] | py | diss |  | 3 | Perv | 2 | V | 2 | SP/V | 2 | Pat | 2 | V | 2 | Pat | [8 empty] | 1 | Fe-Carb | qtz+carb-chl-clay-epi-kspar | Potassic/Phyllic | 0.0012 | 0.008 | H232666 | -1 | 0.99 | 5 | -1 | 230 | 0.7 | -1 | 4.27 | -1 | 6 | 12 | 12 | 1.97 | -1 | -1 | 0.18 | -1 | 1.66 | 508 | 1 | 0.04 | 12 | 1230 | -1 | 0.07 | -1 | 10 | 121 | -1 | 0.05 | -1 | -1 | 106 | -1 | 23 | 0 | 0 | 0 | 0 | 0.008
1462 | TRK09-06 | Interval | H232667 | 0 | 0 | 360876.1432 | 6326483.36 | 321.8 | 64.6 | 1239.6767 | 2 | 11 | 13 |  | Plag-Phyric Andesite | 200 | 90 | 6.0-15.0 m - Plag-Phyric Andesite. Med to light grey-green silica flooded, plag-pheno's 1-3 mm, sub-rounded. Irreg epi veining, mm-scale. Strong Fe-carb at top of interval. Irreg mm to cm-scale carb veins. Locally bleached. - 6.0-9.0 m - Strong FeCab veining giving crackled effect. Very bleached - 9.0-11.0 m - locally bleached. See dec in FeCarb | 0.08 | 0.5 | 0.1 | [7 empty] | py-cpy | diss |  | 3 | Perv | 2 | V | 2 | SP/V | 1 | Pat | 3 | SP/V | [10 empty] | 1 | Fe-Carb | qtz+carb-chl+clay | Phyllic/Propylitic | 0.0083 | 0.016 | H232667 | 0.2 | 1.59 | 6 | -1 | 100 | 0.7 | -1 | 3.73 | -1 | 6 | 30 | 83 | 2.47 | 10 | -1 | 0.12 | -1 | 1.45 | 472 | 1 | 0.04 | 14 | 1240 | 2 | 0.07 | -1 | 8 | 91 | -1 | 0.16 | -1 | -1 | 120 | -1 | 27 | 0 | 0 | 0 | 0 | 0.016
1463 | TRK09-06 | Interval | H232668 | 0 | 0 | 360875.6127 | 6326484.034 | 321.8 | 64.6 | 1237.87 | 2 | 13 | 15 |  | Plag-Phyric Andesite | 200 | 90 | 6.0-15.0 m - Plag-Phyric Andesite. Med to light grey-green silica flooded, plag-pheno's 1-3 mm, sub-rounded. Irreg epi veining, mm-scale. Strong Fe-carb at top of interval. Irreg mm to cm-scale carb veins. Locally bleached. - 6.0-9.0 m - Strong FeCab veining giving crackled effect. Very bleached - 9.0-11.0 m - locally bleached. See dec in FeCarb | 0.2 | 0.5 | 0.1 |  |  |  | 0.3 |  |  |  | py-cpy-mala | diss |  | 4 | Perv | 2 | V | 2 | SP/V | 2 | Pat | 1 | V | 2 | Pat | [8 empty] | 1 | Fe-Carb | qtz+carb-chl-clay-kspar+epi | Potassic/Phyllic | 0.173 | 0.377 | H232668 | 1.6 | 1.35 | 6 | -1 | 110 | 0.6 | 2 | 6.94 | -1 | 9 | 31 | 1730 | 2.46 | -1 | 1 | 0.11 | -1 | 2.7 | 801 | 3 | 0.02 | 20 | 960 | 4 | 0.15 | 5 | 9 | 108 | -1 | 0.09 | -1 | -1 | 127 | -1 | 52 | 0 | 0 | 0 | 0 | 0.377
1464 | TRK09-06 | Interval | H232669 | 0 | 0 | 360874.8169 | 6326485.045 | 321.8 | 64.6 | 1235.16 | 3 | 15 | 18 | Fe-Carb | Fault Zone | 11000 | 35 | 15.0-21.0 m - Fe-Carb Fault Zone. Rusty orange, gougy materail. Re-healed fault? MnOx noted, dendritic texture along fracture and within bulk. - 18.0-11.0 m - see py min, FG, diss | 0.05 | [6 empty] | 1 | [5 empty] | 1 | Perv | 3 | Perv |  |  | 3 | Perv | [12 empty] | 1 | Fe-Carb | carb-clay+qtz | Phyllic/Propylitic | 0.21 | 0.207 | H232669 | 1.4 | 0.76 | 374 | -1 | 330 | -1 | -1 | 1.49 | -1 | 21 | 24 | 2100 | 3.55 | -1 | 1 | 0.09 | -1 | 0.16 | 383 | 5 | -1 | 32 | 1100 | 4 | 0.16 | 38 | 14 | 27 | -1 | 0.01 | -1 | -1 | 114 | -1 | 60 | 0 | 0 | 0 | 0 | 0.207
1465 | TRK09-06 | Interval | H232670 | 0 | 0 | 360874.0211 | 6326486.056 | 321.8 | 64.6 | 1232.45 | 3 | 18 | 21 | Fe-Carb | Fault Zone | 11000 | 35 | 15.0-21.0 m - Fe-Carb Fault Zone. Rusty orange, gougy materail. Re-healed fault? MnOx noted, dendritic texture along fracture and within bulk. - 18.0-11.0 m - see py min, FG, diss | 0.03 | 0.5 | [5 empty] | 1 |  |  | py | diss |  | 1 | Perv | 3 | Perv |  |  | 3 | Perv | [12 empty] | 1 | Fe-Carb | carb-clay+qtz | Phyllic/Propylitic | 0.088 | 0.072 | H232670 | 0.6 | 1.12 | 66 | -1 | 130 | 0.6 | -1 | 5.08 | -1 | 14 | 24 | 880 | 2.2 | -1 | 1 | 0.12 | -1 | 0.34 | 633 | 3 | -1 | 30 | 1520 | 4 | 0.19 | 9 | 16 | 35 | -1 | 0.01 | -1 | -1 | 83 | -1 | 43 | 0 | 0 | 0 | 0 | 0.072
1466 | TRK09-06 | Interval | H232671 | 0 | 0 | 360873.6551 | 6326486.521 | 321.8 | 64.6 | 1231.2034 | 1.38 | 21 | 22.38 |  | Plag-Phyric Andesite | 5000 | 90 | 21.0-29.6 m - Altered Rock. Plag-phyric volcanic? Remnant textures present. Light green, silica flooded. Irreg epi veining and SP alteration. SP chl after mafics. Augite volcanic clasts noted? Hem seen along veins. Irreg carb veining. Patchy kspar noted. Non-magnetic. Py min noted to be FG within stringers. | 0.08 | 0.3 |  |  | 0.5 |  |  | 1 |  |  | py-hem | stringers |  | 3 | Perv | 2 | V | 2 | SP |  |  | 2 | SP/V | 1 | Pat | [10 empty] | qtz+carb-chl-epi+kspar | Potassic/Phyllic | 0.0242 | 0.078 | H232671 | 0.3 | 2.16 | 24 | -1 | 80 | 0.6 | -1 | 3.4 | -1 | 6 | 36 | 242 | 1.97 | 10 | -1 | 0.07 | -1 | 1.28 | 439 | 3 | 0.03 | 19 | 1550 | -1 | 0.08 | 12 | 7 | 42 | -1 | 0.16 | -1 | -1 | 97 | -1 | 31 | 0 | 0 | 0 | 0 | 0.078
1467 | TRK09-06 | Interval | H232672 | H232673 HZ-1 | 0 | 360873.0927 | 6326487.236 | 321.8 | 64.6 | 1229.2883 | 2.12 | 22.38 | 24.5 |  | Plag-Phyric Andesite | 5000 | 90 | 21.0-29.6 m - Altered Rock. Plag-phyric volcanic? Remnant textures present. Light green, silica flooded. Irreg epi veining and SP alteration. SP chl after mafics. Augite volcanic clasts noted? Hem seen along veins. Irreg carb veining. Patchy kspar noted. Non-magnetic. Py min noted to be FG within stringers. | 0.1 | 1 | 0.3 |  | 0.5 |  |  | 1 |  |  | py-cpy-hem | stringers |  | 3 | Perv | 2 | V | 2 | SP |  |  | 2 | SP/V | [12 empty] | qtz+carb-chl-epi | Propylitic | 0.0107 | 0.058 | H232672 | -1 | 2.29 | -1 | -1 | 20 | 0.5 | -1 | 2.32 | -1 | 5 | 40 | 107 | 2.09 | 10 | 1 | 0.06 | -1 | 1.83 | 470 | 7 | 0.05 | 24 | 1530 | -1 | 0.11 | -1 | 5 | 34 | -1 | 0.22 | -1 | -1 | 114 | -1 | 33 | 0 | 0 | 0 | 0 | 0.058
1468 | TRK09-06 | Interval | H232674 | 0 | 0 | 360872.4163 | 6326488.096 | 321.8 | 64.6 | 1226.9848 | 2.55 | 24.5 | 27.05 |  | Plag-Phyric Andesite | 5000 | 90 | 21.0-29.6 m - Altered Rock. Plag-phyric volcanic? Remnant textures present. Light green, silica flooded. Irreg epi veining and SP alteration. SP chl after mafics. Augite volcanic clasts noted? Hem seen along veins. Irreg carb veining. Patchy kspar noted. Non-magnetic. Py min noted to be FG within stringers. | 0.21 | 0.3 |  |  | 0.3 |  |  | 1 |  |  | py-hem | stringers |  | 2 | Perv | 1 | V | 1 | SP |  |  | 2 | SP/V | [12 empty] | qtz-epi+carb-chl | Propylitic | 0.0167 | 0.085 | H232674 | -1 | 2.67 | 7 | -1 | 20 | 0.6 | -1 | 2.98 | -1 | 6 | 39 | 167 | 2.21 | 10 | -1 | 0.05 | -1 | 1.72 | 469 | 1 | 0.04 | 17 | 1380 | 11 | 0.15 | -1 | 5 | 49 | -1 | 0.19 | -1 | -1 | 124 | -1 | 180 | 0 | 0 | 0 | 0 | 0.085
1469 | TRK09-06 | Interval | H232675 | 0 | 0 | 360871.7399 | 6326488.955 | 321.8 | 64.6 | 1224.6813 | 2.55 | 27.05 | 29.6 |  | Plag-Phyric Andesite | 5000 | 90 | 21.0-29.6 m - Altered Rock. Plag-phyric volcanic? Remnant textures present. Light green, silica flooded. Irreg epi veining and SP alteration. SP chl after mafics. Augite volcanic clasts noted? Hem seen along veins. Irreg carb veining. Patchy kspar noted. Non-magnetic. Py min noted to be FG within stringers. | 0.08 | [6 empty] | 1 |  |  |  | stringers |  | 3 | Perv | 1 | V | 1 | SP |  |  | 2 | SP/V | [10 empty] | 1 | Fe-Carb | qtz+epi+carb-chl | Propylitic | 0.0043 | 0.018 | H232675 | -1 | 2.2 | 4 | 20 | 40 | 0.7 | -1 | 4.19 | -1 | 3 | 35 | 43 | 1.09 | 10 | 1 | 0.07 | -1 | 1.25 | 457 | 1 | 0.06 | 10 | 1510 | 5 | 0.02 | -1 | 7 | 65 | -1 | 0.19 | -1 | -1 | 87 | -1 | 40 | 0 | 0 | 0 | 0 | 0.018
1470 | TRK09-06 | Interval | H232676 | 0 | 0 | 360871.3686 | 6326489.427 | 321.8 | 64.6 | 1223.4166 | 1.4 | 29.6 | 31 | Fe-Carb | Fault Zone | 11000 | 35 | 29.6-33.26 m - Fe-Carb Fault Zone. Same as 15.0-21.0 m | 0.05 | 0.5 | [5 empty] | 1 |  |  | py | diss |  | 1 | Perv | 3 | Perv/V |  |  | 3 | Perv | [12 empty] | 1 | Fe-Carb | carb-clay+qtz | Phyllic/Propylitic | 0.0061 | 0.374 | H232676 | 0.5 | 0.67 | 28 | -1 | 90 | 0.6 | 2 | 6.75 | -1 | 6 | 16 | 61 | 2.47 | -1 | 1 | 0.13 | -1 | 0.16 | 858 | 10 | -1 | 15 | 1030 | 6 | 0.08 | 11 | 19 | 46 | -1 | -1 | -1 | -1 | 69 | -1 | 46 | 0 | 0 | 0 | 0 | 0.374
1471 | TRK09-06 | Interval | H232677 | 0 | 0 | 360870.7691 | 6326490.189 | 321.8 | 64.6 | 1221.3751 | 2.26 | 31 | 33.26 | Fe-Carb | Fault Zone | 11000 | 35 | 29.6-33.26 m - Fe-Carb Fault Zone. Same as 15.0-21.0 m | 0.08 | 0.5 | [5 empty] | 1 |  |  | py | diss |  | 1 | Perv | 3 | Perv/V |  |  | 3 | Perv | [12 empty] | 1 | Fe-Carb | carb-clay+qtz | Phyllic/Propylitic | 0.0229 | 0.087 | H232677 | 0.5 | 0.59 | 20 | -1 | 120 | 0.7 | -1 | 8.67 | 0.5 | 4 | 11 | 229 | 2.27 | -1 | 1 | 0.19 | -1 | 0.43 | 875 | 9 | -1 | 11 | 900 | 5 | 0.02 | 33 | 13 | 66 | -1 | -1 | -1 | -1 | 53 | -1 | 67 | 0 | 0 | 0 | 0 | 0.087
1472 | TRK09-06 | Interval | H232678 | H232679 DUP | 0 | 360870.3075 | 6326490.775 | 321.8 | 64.6 | 1219.8033 | 1.74 | 33.26 | 35 |  | Plag-Phyric Andesite | 5000 | 90 | 33.26-47.6 m - Altered Rock. Plag-phyric volc?? Light grey-green-tan very altered rock. Silica flooded, patchy kspar. Irreg carb veining, mm-scale. Py noted, FG within veins and diss. Toward end of interval see large cm-scale py clots. Fe-Carb veining present (weak). Weak FeOx. Non-magnetic. - 46.0-47.6 m - Large py clots noted. - 42.0 m onward carb flooded and vein-style alteration. | 0.1 | 0.3 | [5 empty] | 1 |  |  | py | diss/veins |  | 3 | Perv | 1 | V | 1 | SP | 2 | Pat | [12 empty] | 1 | Fe-Carb | qtz+clay+carb-chl | Phyllic/Propylitic | 0.0127 | 0.08 | H232678 | 0.2 | 2.1 | 4 | 10 | 20 | 0.7 | -1 | 3.67 | 0.5 | 2 | 24 | 127 | 0.89 | 10 | -1 | 0.05 | -1 | 0.93 | 381 | 1 | 0.06 | 6 | 1290 | -1 | 0.04 | -1 | 5 | 53 | -1 | 0.16 | -1 | -1 | 78 | -1 | 58 | 0 | 0 | 0 | 0 | 0.08
1473 | TRK09-06 | Interval | H232680 | 0 | 0 | 360869.777 | 6326491.45 | 321.8 | 64.6 | 1217.9966 | 2 | 35 | 37 |  | Plag-Phyric Andesite | 5000 | 90 | 33.26-47.6 m - Altered Rock. Plag-phyric volc?? Light grey-green-tan very altered rock. Silica flooded, patchy kspar. Irreg carb veining, mm-scale. Py noted, FG within veins and diss. Toward end of interval see large cm-scale py clots. Fe-Carb veining present (weak). Weak FeOx. Non-magnetic. - 46.0-47.6 m - Large py clots noted. - 42.0 m onward carb flooded and vein-style alteration. | 0.18 | [6 empty] | 1 | [5 empty] | 3 | Perv/V | 1 | V | 1 | SP | 2 | Pat | [12 empty] | 1 | Fe-Carb | qtz+clay+carb-chl | Phyllic/Propylitic | 0.0084 | 0.073 | H232680 | -1 | 2.21 | -1 | 10 | 30 | 0.6 | -1 | 3.08 | -1 | 2 | 23 | 84 | 0.93 | 10 | -1 | 0.02 | -1 | 1.02 | 362 | -1 | 0.05 | 8 | 1360 | -1 | 0.03 | -1 | 4 | 35 | -1 | 0.16 | -1 | -1 | 92 | -1 | 29 | 0 | 0 | 0 | 0 | 0.073
1474 | TRK09-06 | Interval | H232681 | 0 | 0 | 360868.9813 | 6326492.461 | 321.8 | 64.6 | 1215.2866 | 3 | 37 | 40 |  | Plag-Phyric Andesite | 5000 | 90 | 33.26-47.6 m - Altered Rock. Plag-phyric volc?? Light grey-green-tan very altered rock. Silica flooded, patchy kspar. Irreg carb veining, mm-scale. Py noted, FG within veins and diss. Toward end of interval see large cm-scale py clots. Fe-Carb veining present (weak). Weak FeOx. Non-magnetic. - 46.0-47.6 m - Large py clots noted. - 42.0 m onward carb flooded and vein-style alteration. | 0.05 | 0.3 | [5 empty] | 1 |  |  | py | diss/veins |  | 4 | Perv | 1 | V | 1 | SP | 2 | Pat | [12 empty] | 1 | Fe-Carb | qtz+clay+carb-chl | Phyllic/Propylitic | 0.0186 | 0.027 | H232681 | -1 | 2.24 | 3 | -1 | 60 | 0.6 | -1 | 3.95 | -1 | 3 | 32 | 186 | 1.24 | 10 | 1 | 0.03 | -1 | 1.53 | 569 | 1 | 0.05 | 8 | 1330 | 6 | 0.05 | -1 | 6 | 63 | -1 | 0.18 | -1 | -1 | 95 | -1 | 98 | 0 | 0 | 0 | 0 | 0.027
1475 | TRK09-06 | Interval | H232682 | 0 | 0 | 360868.4507 | 6326493.135 | 321.8 | 64.6 | 1213.4799 | 2 | 40 | 42 |  | Plag-Phyric Andesite | 5000 | 90 | 33.26-47.6 m - Altered Rock. Plag-phyric volc?? Light grey-green-tan very altered rock. Silica flooded, patchy kspar. Irreg carb veining, mm-scale. Py noted, FG within veins and diss. Toward end of interval see large cm-scale py clots. Fe-Carb veining present (weak). Weak FeOx. Non-magnetic. - 46.0-47.6 m - Large py clots noted. - 42.0 m onward carb flooded and vein-style alteration. | 0.13 | 0.5 | 0.1 |  |  |  |  | 1 |  |  | py-cpy | diss/veins |  | 4 | Perv | 2 | V | 1 | SP/V | 2 | Pat | 1 | V | 1 | Pat | [8 empty] | 1 | Fe-Carb | qtz+carb-clay+chl-epi-kspar | Potassic/Phyllic | 0.0265 | 0.068 | H232682 | 0.4 | 1.95 | -1 | -1 | 40 | 0.6 | -1 | 5.28 | 0.6 | 4 | 28 | 265 | 1.44 | 10 | -1 | 0.07 | -1 | 1.79 | 741 | 6 | 0.05 | 7 | 890 | 7 | 0.2 | -1 | 9 | 102 | -1 | 0.14 | -1 | -1 | 105 | -1 | 94 | 0 | 0 | 0 | 0 | 0.068
1476 | TRK09-06 | Interval | H232683 | 0 | 0 | 360867.9202 | 6326493.809 | 321.8 | 64.6 | 1211.6733 | 2 | 42 | 44 |  | Plag-Phyric Andesite | 5000 | 90 | 33.26-47.6 m - Altered Rock. Plag-phyric volc?? Light grey-green-tan very altered rock. Silica flooded, patchy kspar. Irreg carb veining, mm-scale. Py noted, FG within veins and diss. Toward end of interval see large cm-scale py clots. Fe-Carb veining present (weak). Weak FeOx. Non-magnetic. - 46.0-47.6 m - Large py clots noted. - 42.0 m onward carb flooded and vein-style alteration. | 0.11 | 0.1 | [5 empty] | 1 |  |  | py | diss/veins |  | 2 | Perv | 2 | V/Perv | 1 | SP/V | 2 | Pat | 1 | V | 1 | Pat | [8 empty] | 1 | Fe-Carb | qtz-carb-clay+chl-epi-kspar | Potassic/Phyllic | 0.0188 | 0.015 | H232683 | -1 | 1.97 | -1 | -1 | 30 | 0.5 | -1 | 6 | -1 | 5 | 46 | 188 | 1.51 | 10 | -1 | 0.12 | -1 | 2.54 | 1035 | 1 | 0.03 | 11 | 1090 | 3 | 0.02 | -1 | 10 | 211 | -1 | 0.01 | -1 | -1 | 102 | -1 | 71 | 0 | 0 | 0 | 0 | 0.015
1477 | TRK09-06 | Interval | H232684 | 0 | 0 | 360867.3897 | 6326494.483 | 321.8 | 64.6 | 1209.8666 | 2 | 44 | 46 |  | Plag-Phyric Andesite | 5000 | 90 | 33.26-47.6 m - Altered Rock. Plag-phyric volc?? Light grey-green-tan very altered rock. Silica flooded, patchy kspar. Irreg carb veining, mm-scale. Py noted, FG within veins and diss. Toward end of interval see large cm-scale py clots. Fe-Carb veining present (weak). Weak FeOx. Non-magnetic. - 46.0-47.6 m - Large py clots noted. - 42.0 m onward carb flooded and vein-style alteration. | 0.01 | 0.1 | [5 empty] | 1 |  |  | py | diss/veins |  | 2 | Perv | 2 | V/Perv | 1 | SP/V | 2 | Pat | 1 | V | 1 | Pat | [8 empty] | 1 | Fe-Carb | qtz-carb-clay+chl-epi-kspar | Potassic/Phyllic | 0.0328 | 0.023 | H232684 | 0.3 | 2.13 | 5 | -1 | 40 | 0.6 | -1 | 6.47 | -1 | 5 | 34 | 328 | 1.67 | -1 | 1 | 0.16 | -1 | 2.87 | 1145 | 27 | 0.03 | 11 | 880 | 5 | 0.14 | 2 | 9 | 272 | -1 | -1 | -1 | -1 | 92 | -1 | 68 | 0 | 0 | 0 | 0 | 0.023
1478 | TRK09-06 | Interval | H232685 | H232686 BL-4 | 0 | 360866.9653 | 6326495.023 | 321.8 | 64.6 | 1208.4213 | 1.6 | 46 | 47.6 |  | Plag-Phyric Andesite | 5000 | 90 | 33.26-47.6 m - Altered Rock. Plag-phyric volc?? Light grey-green-tan very altered rock. Silica flooded, patchy kspar. Irreg carb veining, mm-scale. Py noted, FG within veins and diss. Toward end of interval see large cm-scale py clots. Fe-Carb veining present (weak). Weak FeOx. Non-magnetic. - 46.0-47.6 m - Large py clots noted. - 42.0 m onward carb flooded and vein-style alteration. | 0.06 | 1 | [5 empty] | 1 |  |  | py | diss/veins |  | 2 | Perv | 2 | V/Perv | 1 | SP/V | 2 | Pat | [12 empty] | 1 | Fe-Carb | qtz-carb-clay+chl | Phyllic/Propylitic | 0.0525 | 0.067 | H232685 | 0.3 | 1.93 | 9 | -1 | 20 | 0.7 | -1 | 7.44 | -1 | 6 | 24 | 525 | 1.73 | -1 | 1 | 0.18 | -1 | 2.94 | 1285 | 49 | 0.02 | 11 | 350 | 2 | 0.2 | -1 | 10 | 426 | -1 | -1 | -1 | -1 | 75 | -1 | 55 | 0 | 0 | 0 | 0 | 0.067
1479 | TRK09-06 | Interval | H232687 | 0 | 0 | 360866.4613 | 6326495.663 | 321.8 | 64.6 | 1206.7049 | 1.9 | 47.6 | 49.5 | Fe-Carb | Fault Zone | 11000 | 35 | 47.60-69.0 m - FeCarb Fault Zone. Same as 29.6-33.26 m. See areas of competent rock, very altered most likely plag-phyric volc. See py min assoc with black min, vein-style (mm-scale) Fe-Carb staining very strong. - 48.0 m - Fault gouge with strong mala, approx 0.5% - competent rock see higher silica content, very bleached w/ irreg carb veining. - Cpy min seen with py, very FG, small flecks lower % than py - 49.5-53.0 m - plag-phyric volc, Fe-Carb stained. See trace amts of cpy and py - 53.0-55.0 m - fault gouge, more competent towards end of interval. Hem seen within py min -57.0 m - Fault, gouge, core very broken - 58.0-63.0 m - Competent altered plag-phyric unit. See subrounded clasts with chl and epi alteration within, 0.5-1.5 cm. Py and cpy min noted, vein-style and diss. Fe-carb stained, pathcy, along fractures. Kspar patchy, very weak. - 63.0-65.0 m - Fault zone, gougy, broken core. Trace amts of py noted. Cpy not seen. - 67.0-69.0 m - stick rock, strong Fe-carb staining, clotty py and vein style py noted. Very bleached. | 0.11 | 0.5 |  |  |  |  | 0.5 | 1 |  |  | py-mala | diss/veins |  | 2 | Perv | 2 | V |  |  | 3 | Perv | [12 empty] | 1 | Fe-Carb | clay+qtz-carb | Phyllic/Propylitic | 0.664 | 0.201 | H232687 | 2.6 | 0.69 | 96 | -1 | 410 | 0.8 | 4 | 6.58 | -1 | 20 | 7 | 6640 | 3.71 | -1 | 1 | 0.24 | -1 | 0.58 | 2120 | 65 | 0.01 | 50 | 1120 | 26 | 0.21 | 10 | 9 | 155 | -1 | -1 | -1 | -1 | 39 | -1 | 69 | 0 | 0 | 0 | 0 | 0.201
1480 | TRK09-06 | Interval | H232688 | 0 | 0 | 360866.0104 | 6326496.236 | 321.8 | 64.6 | 1205.1692 | 1.7 | 49.5 | 51.2 | Fe-Carb | Fault Zone | 11000 | 35 | 47.60-69.0 m - FeCarb Fault Zone. Same as 29.6-33.26 m. See areas of competent rock, very altered most likely plag-phyric volc. See py min assoc with black min, vein-style (mm-scale) Fe-Carb staining very strong. - 48.0 m - Fault gouge with strong mala, approx 0.5% - competent rock see higher silica content, very bleached w/ irreg carb veining. - Cpy min seen with py, very FG, small flecks lower % than py - 49.5-53.0 m - plag-phyric volc, Fe-Carb stained. See trace amts of cpy and py - 53.0-55.0 m - fault gouge, more competent towards end of interval. Hem seen within py min -57.0 m - Fault, gouge, core very broken - 58.0-63.0 m - Competent altered plag-phyric unit. See subrounded clasts with chl and epi alteration within, 0.5-1.5 cm. Py and cpy min noted, vein-style and diss. Fe-carb stained, pathcy, along fractures. Kspar patchy, very weak. - 63.0-65.0 m - Fault zone, gougy, broken core. Trace amts of py noted. Cpy not seen. - 67.0-69.0 m - stick rock, strong Fe-carb staining, clotty py and vein style py noted. Very bleached. | 0.15 | 0.5 | 0.1 |  |  |  | 0.1 | 1 |  |  | py-cpy-mala | diss/veins |  | 3 | Perv | 2 | V | 1 | SP | 3 | Perv | [12 empty] | 1 | Fe-Carb | qtz-clay+carb+chl | Phyllic/Propylitic | 0.176 | 0.149 | H232688 | 1.5 | 0.47 | 20 | -1 | 270 | -1 | -1 | 3.79 | -1 | 37 | -1 | 1760 | 2.84 | -1 | 1 | 0.2 | -1 | 0.34 | 706 | 4 | 0.01 | 4 | 1620 | 8 | 0.71 | 3 | 7 | 53 | -1 | -1 | -1 | -1 | 24 | -1 | 45 | 0 | 0 | 0 | 0 | 0.149
1481 | TRK09-06 | Interval | H232689 | H232690 CGS-17 | 0 | 360865.5329 | 6326496.843 | 321.8 | 64.6 | 1203.5432 | 1.8 | 51.2 | 53 | Fe-Carb | Fault Zone | 11000 | 35 | 47.60-69.0 m - FeCarb Fault Zone. Same as 29.6-33.26 m. See areas of competent rock, very altered most likely plag-phyric volc. See py min assoc with black min, vein-style (mm-scale) Fe-Carb staining very strong. - 48.0 m - Fault gouge with strong mala, approx 0.5% - competent rock see higher silica content, very bleached w/ irreg carb veining. - Cpy min seen with py, very FG, small flecks lower % than py - 49.5-53.0 m - plag-phyric volc, Fe-Carb stained. See trace amts of cpy and py - 53.0-55.0 m - fault gouge, more competent towards end of interval. Hem seen within py min -57.0 m - Fault, gouge, core very broken - 58.0-63.0 m - Competent altered plag-phyric unit. See subrounded clasts with chl and epi alteration within, 0.5-1.5 cm. Py and cpy min noted, vein-style and diss. Fe-carb stained, pathcy, along fractures. Kspar patchy, very weak. - 63.0-65.0 m - Fault zone, gougy, broken core. Trace amts of py noted. Cpy not seen. - 67.0-69.0 m - stick rock, strong Fe-carb staining, clotty py and vein style py noted. Very bleached. | 0.11 | 1 | 0.3 |  | 0.1 |  |  | 1 |  |  | py-cpy-hem | diss/veins |  | 2 | Perv | 2 | V | 1 | SP | 2 | Perv | [12 empty] | 1 | Fe-Carb | qtz-carb-clay+chl | Phyllic/Propylitic | 0.0995 | 0.074 | H232689 | 1.4 | 0.46 | 27 | -1 | 280 | -1 | -1 | 3.45 | -1 | 18 | 1 | 995 | 2.51 | -1 | 1 | 0.17 | -1 | 0.37 | 777 | 2 | -1 | 3 | 1720 | 6 | 0.44 | 5 | 8 | 53 | -1 | -1 | -1 | -1 | 40 | -1 | 53 | 0 | 0 | 0 | 0 | 0.074
1482 | TRK09-06 | Interval | H232691 | 0 | 0 | 360865.0024 | 6326497.517 | 321.8 | 64.6 | 1201.7366 | 2 | 53 | 55 | Fe-Carb | Fault Zone | 11000 | 35 | 47.60-69.0 m - FeCarb Fault Zone. Same as 29.6-33.26 m. See areas of competent rock, very altered most likely plag-phyric volc. See py min assoc with black min, vein-style (mm-scale) Fe-Carb staining very strong. - 48.0 m - Fault gouge with strong mala, approx 0.5% - competent rock see higher silica content, very bleached w/ irreg carb veining. - Cpy min seen with py, very FG, small flecks lower % than py - 49.5-53.0 m - plag-phyric volc, Fe-Carb stained. See trace amts of cpy and py - 53.0-55.0 m - fault gouge, more competent towards end of interval. Hem seen within py min -57.0 m - Fault, gouge, core very broken - 58.0-63.0 m - Competent altered plag-phyric unit. See subrounded clasts with chl and epi alteration within, 0.5-1.5 cm. Py and cpy min noted, vein-style and diss. Fe-carb stained, pathcy, along fractures. Kspar patchy, very weak. - 63.0-65.0 m - Fault zone, gougy, broken core. Trace amts of py noted. Cpy not seen. - 67.0-69.0 m - stick rock, strong Fe-carb staining, clotty py and vein style py noted. Very bleached. | 0.11 | 0.3 |  |  | 0.1 |  |  | 1 |  |  | py-hem | diss/veins |  | 1 | Perv | 2 | V |  |  | 4 | Perv | [12 empty] | 1 | Fe-Carb | clay+carb+qtz | Phyllic/Propylitic | 0.0516 | 0.024 | H232691 | 0.6 | 0.48 | 25 | -1 | 200 | -1 | -1 | 3.11 | -1 | 11 | 1 | 516 | 3.26 | -1 | -1 | 0.19 | 10 | 0.06 | 823 | 3 | 0.01 | 3 | 1640 | 5 | 0.14 | 2 | 8 | 27 | -1 | -1 | -1 | -1 | 43 | -1 | 34 | 0 | 0 | 0 | 0 | 0.024
1483 | TRK09-06 | Interval | H232692 | 0 | 0 | 360864.2066 | 6326498.528 | 321.8 | 64.6 | 1199.0266 | 3 | 55 | 58 | Fe-Carb | Fault Zone | 11000 | 35 | 47.60-69.0 m - FeCarb Fault Zone. Same as 29.6-33.26 m. See areas of competent rock, very altered most likely plag-phyric volc. See py min assoc with black min, vein-style (mm-scale) Fe-Carb staining very strong. - 48.0 m - Fault gouge with strong mala, approx 0.5% - competent rock see higher silica content, very bleached w/ irreg carb veining. - Cpy min seen with py, very FG, small flecks lower % than py - 49.5-53.0 m - plag-phyric volc, Fe-Carb stained. See trace amts of cpy and py - 53.0-55.0 m - fault gouge, more competent towards end of interval. Hem seen within py min -57.0 m - Fault, gouge, core very broken - 58.0-63.0 m - Competent altered plag-phyric unit. See subrounded clasts with chl and epi alteration within, 0.5-1.5 cm. Py and cpy min noted, vein-style and diss. Fe-carb stained, pathcy, along fractures. Kspar patchy, very weak. - 63.0-65.0 m - Fault zone, gougy, broken core. Trace amts of py noted. Cpy not seen. - 67.0-69.0 m - stick rock, strong Fe-carb staining, clotty py and vein style py noted. Very bleached. | 0.1 | 0.3 | 0.1 |  |  |  |  | 1 |  |  | py-cpy | diss/veins |  | 2 | Perv | 1 | V | 1 | SP | 3 | Perv | [12 empty] | 1 | Fe-Carb | clay+qtz+carb-chl | Phyllic/Propylitic | 0.0307 | 0.016 | H232692 | 0.6 | 0.48 | 23 | -1 | 270 | -1 | -1 | 2.36 | -1 | 17 | 1 | 307 | 3.23 | -1 | 1 | 0.19 | 10 | 0.34 | 845 | 5 | 0.01 | 2 | 1830 | 4 | 0.37 | 4 | 10 | 64 | -1 | -1 | -1 | -1 | 35 | -1 | 26 | 0 | 0 | 0 | 0 | 0.016
1484 | TRK09-06 | Interval | H232693 | 0 | 0 | 360863.5435 | 6326499.371 | 321.8 | 64.6 | 1196.7682 | 2.5 | 58 | 60.5 | Fe-Carb | Fault Zone | 11000 | 35 | 47.60-69.0 m - FeCarb Fault Zone. Same as 29.6-33.26 m. See areas of competent rock, very altered most likely plag-phyric volc. See py min assoc with black min, vein-style (mm-scale) Fe-Carb staining very strong. - 48.0 m - Fault gouge with strong mala, approx 0.5% - competent rock see higher silica content, very bleached w/ irreg carb veining. - Cpy min seen with py, very FG, small flecks lower % than py - 49.5-53.0 m - plag-phyric volc, Fe-Carb stained. See trace amts of cpy and py - 53.0-55.0 m - fault gouge, more competent towards end of interval. Hem seen within py min -57.0 m - Fault, gouge, core very broken - 58.0-63.0 m - Competent altered plag-phyric unit. See subrounded clasts with chl and epi alteration within, 0.5-1.5 cm. Py and cpy min noted, vein-style and diss. Fe-carb stained, pathcy, along fractures. Kspar patchy, very weak. - 63.0-65.0 m - Fault zone, gougy, broken core. Trace amts of py noted. Cpy not seen. - 67.0-69.0 m - stick rock, strong Fe-carb staining, clotty py and vein style py noted. Very bleached. | 0.11 | 1 | 0.3 |  | 0.1 |  |  | 1 |  |  | py-cpy-hem | diss/veins |  | 4 | Perv | 2 | V | 2 | SP | 3 | Pat | 1 | SP | 1 | Pat | [8 empty] | 1 | Fe-Carb | qtz+clay+carb-chl+epi-kspar | Phyllic/Potassic | 0.0377 | 0.019 | H232693 | 0.6 | 0.7 | 9 | -1 | 120 | -1 | -1 | 3.42 | -1 | 10 | 2 | 377 | 2.77 | -1 | 1 | 0.16 | 10 | 0.83 | 631 | 1 | 0.02 | 2 | 1660 | 2 | 1.15 | 3 | 11 | 103 | -1 | 0.02 | -1 | -1 | 83 | -1 | 25 | 0 | 0 | 0 | 0 | 0.019
1485 | TRK09-06 | Interval | H232694 | 0 | 0 | 360862.8803 | 6326500.214 | 321.8 | 64.6 | 1194.5099 | 2.5 | 60.5 | 63 | Fe-Carb | Fault Zone | 11000 | 35 | 47.60-69.0 m - FeCarb Fault Zone. Same as 29.6-33.26 m. See areas of competent rock, very altered most likely plag-phyric volc. See py min assoc with black min, vein-style (mm-scale) Fe-Carb staining very strong. - 48.0 m - Fault gouge with strong mala, approx 0.5% - competent rock see higher silica content, very bleached w/ irreg carb veining. - Cpy min seen with py, very FG, small flecks lower % than py - 49.5-53.0 m - plag-phyric volc, Fe-Carb stained. See trace amts of cpy and py - 53.0-55.0 m - fault gouge, more competent towards end of interval. Hem seen within py min -57.0 m - Fault, gouge, core very broken - 58.0-63.0 m - Competent altered plag-phyric unit. See subrounded clasts with chl and epi alteration within, 0.5-1.5 cm. Py and cpy min noted, vein-style and diss. Fe-carb stained, pathcy, along fractures. Kspar patchy, very weak. - 63.0-65.0 m - Fault zone, gougy, broken core. Trace amts of py noted. Cpy not seen. - 67.0-69.0 m - stick rock, strong Fe-carb staining, clotty py and vein style py noted. Very bleached. | 0.15 | 1 | 0.3 |  | 0.1 |  |  | 1 |  |  | py-cpy-hem | diss/veins |  | 4 | Perv | 2 | V | 2 | SP | 3 | Pat | 1 | SP | 1 | Pat | [8 empty] | 1 | Fe-Carb | qtz+clay+carb-chl+epi-kspar | Phyllic/Potassic | 0.0434 | 0.025 | H232694 | 0.5 | 0.96 | 10 | -1 | 200 | -1 | -1 | 2.07 | -1 | 13 | 2 | 434 | 2.56 | -1 | -1 | 0.13 | -1 | 1.01 | 615 | 1 | 0.02 | 1 | 1700 | 4 | 0.56 | 2 | 9 | 69 | -1 | 0.08 | -1 | -1 | 79 | -1 | 36 | 0 | 0 | 0 | 0 | 0.025
1486 | TRK09-06 | Interval | H232695 | 0 | 0 | 360862.3498 | 6326500.888 | 321.8 | 64.6 | 1192.7032 | 2 | 63 | 65 | Fe-Carb | Fault Zone | 11000 | 35 | 47.60-69.0 m - FeCarb Fault Zone. Same as 29.6-33.26 m. See areas of competent rock, very altered most likely plag-phyric volc. See py min assoc with black min, vein-style (mm-scale) Fe-Carb staining very strong. - 48.0 m - Fault gouge with strong mala, approx 0.5% - competent rock see higher silica content, very bleached w/ irreg carb veining. - Cpy min seen with py, very FG, small flecks lower % than py - 49.5-53.0 m - plag-phyric volc, Fe-Carb stained. See trace amts of cpy and py - 53.0-55.0 m - fault gouge, more competent towards end of interval. Hem seen within py min -57.0 m - Fault, gouge, core very broken - 58.0-63.0 m - Competent altered plag-phyric unit. See subrounded clasts with chl and epi alteration within, 0.5-1.5 cm. Py and cpy min noted, vein-style and diss. Fe-carb stained, pathcy, along fractures. Kspar patchy, very weak. - 63.0-65.0 m - Fault zone, gougy, broken core. Trace amts of py noted. Cpy not seen. - 67.0-69.0 m - stick rock, strong Fe-carb staining, clotty py and vein style py noted. Very bleached. | 0.23 | 0.3 |  |  | 0.5 |  |  | 1 |  |  | py-hem | diss/veins |  |  |  | 1 | V | 1 | SP | 3 | Perv | [12 empty] | 1 | Fe-Carb | clay+carb-chl | Phyllic/Propylitic | 0.1945 | 0.133 | H232695 | 2 | 1.15 | 21 | -1 | 150 | -1 | -1 | 1.14 | 0.5 | 19 | 2 | 1945 | 3.47 | 10 | -1 | 0.19 | 10 | 0.93 | 693 | 2 | 0.02 | 4 | 1850 | 7 | 0.32 | 6 | 12 | 32 | -1 | 0.04 | 10 | -1 | 88 | -1 | 71 | 0 | 0 | 0 | 0 | 0.133
1487 | TRK09-06 | Interval | H232696 | 0 | 0 | 360861.8193 | 6326501.562 | 321.8 | 64.6 | 1190.8965 | 2 | 65 | 67 | Fe-Carb | Fault Zone | 11000 | 35 | 47.60-69.0 m - FeCarb Fault Zone. Same as 29.6-33.26 m. See areas of competent rock, very altered most likely plag-phyric volc. See py min assoc with black min, vein-style (mm-scale) Fe-Carb staining very strong. - 48.0 m - Fault gouge with strong mala, approx 0.5% - competent rock see higher silica content, very bleached w/ irreg carb veining. - Cpy min seen with py, very FG, small flecks lower % than py - 49.5-53.0 m - plag-phyric volc, Fe-Carb stained. See trace amts of cpy and py - 53.0-55.0 m - fault gouge, more competent towards end of interval. Hem seen within py min -57.0 m - Fault, gouge, core very broken - 58.0-63.0 m - Competent altered plag-phyric unit. See subrounded clasts with chl and epi alteration within, 0.5-1.5 cm. Py and cpy min noted, vein-style and diss. Fe-carb stained, pathcy, along fractures. Kspar patchy, very weak. - 63.0-65.0 m - Fault zone, gougy, broken core. Trace amts of py noted. Cpy not seen. - 67.0-69.0 m - stick rock, strong Fe-carb staining, clotty py and vein style py noted. Very bleached. | 0.18 | 0.1 |  |  | 0.5 |  |  | 1 |  |  | py-hem | diss/veins |  |  |  | 1 | V | 1 | SP | 3 | Perv | [12 empty] | 1 | Fe-Carb | clay+carb-chl | Phyllic/Propylitic | 0.234 | 0.181 | H232696 | 3 | 1.26 | 23 | -1 | 120 | -1 | -1 | 0.56 | 0.5 | 18 | 3 | 2340 | 3.71 | 10 | -1 | 0.18 | 10 | 1 | 551 | 2 | 0.02 | 4 | 1770 | 5 | 0.12 | 4 | 10 | 17 | -1 | 0.01 | -1 | -1 | 102 | -1 | 83 | 0 | 0 | 0 | 0 | 0.181
1488 | TRK09-06 | Interval | H232697 | 0 | 0 | 360861.2888 | 6326502.236 | 321.8 | 64.6 | 1189.0899 | 2 | 67 | 69 | Fe-Carb | Fault Zone | 11000 | 35 | 47.60-69.0 m - FeCarb Fault Zone. Same as 29.6-33.26 m. See areas of competent rock, very altered most likely plag-phyric volc. See py min assoc with black min, vein-style (mm-scale) Fe-Carb staining very strong. - 48.0 m - Fault gouge with strong mala, approx 0.5% - competent rock see higher silica content, very bleached w/ irreg carb veining. - Cpy min seen with py, very FG, small flecks lower % than py - 49.5-53.0 m - plag-phyric volc, Fe-Carb stained. See trace amts of cpy and py - 53.0-55.0 m - fault gouge, more competent towards end of interval. Hem seen within py min -57.0 m - Fault, gouge, core very broken - 58.0-63.0 m - Competent altered plag-phyric unit. See subrounded clasts with chl and epi alteration within, 0.5-1.5 cm. Py and cpy min noted, vein-style and diss. Fe-carb stained, pathcy, along fractures. Kspar patchy, very weak. - 63.0-65.0 m - Fault zone, gougy, broken core. Trace amts of py noted. Cpy not seen. - 67.0-69.0 m - stick rock, strong Fe-carb staining, clotty py and vein style py noted. Very bleached. | 0.06 | 0.5 | 0.1 |  |  |  | . | 1 |  |  | py-cpy-mala | diss/veins |  | 2 | Perv | 1 | V |  |  | 2 | Pat | [12 empty] | 1 | Fe-Carb | qtz-clay+carb | Phyllic/Propylitic | 0.1395 | 0.09 | H232697 | 2.2 | 0.48 | 42 | -1 | 230 | -1 | -1 | 3.46 | 0.7 | 25 | -1 | 1395 | 3.56 | -1 | -1 | 0.24 | 10 | 0.11 | 581 | 3 | 0.01 | 4 | 1700 | 11 | 0.92 | 12 | 10 | 43 | -1 | -1 | -1 | -1 | 27 | -1 | 73 | 0 | 0 | 0 | 0 | 0.09
1489 | TRK09-06 | Interval | H232698 | 0 | 0 | 360860.7583 | 6326502.91 | 321.8 | 64.6 | 1187.2832 | 2 | 69 | 71 |  | Plag-Phyric Andesite | 200 | 90 | 69.0-73.5 m - Plag-Phyric Volc. Medium grey-purplish-green altered rock. See mm-scale carb veining. Some FeCarb staining. Chl and epi SP. Patchy kspar. Non-magnetic. Clotty and vein-style py noted. Trace ants of cpy noted with py. Hem along fract | 0.13 | 0.5 | 0.1 |  | 0.3 |  |  | 1 |  |  | py-cpy-hem | clotty/veins |  | 3 | Perv | 2 | V | 1 | SP |  |  | 1 | SP | 2 | Pat | [8 empty] | 1 | Fe-Carb | qtz+carb-kspar+chl-epi | Potassic/Phyllic | 0.0431 | 0.055 | H232698 | 0.9 | 0.84 | 17 | -1 | 180 | 0.5 | -1 | 3.61 | -1 | 19 | 2 | 431 | 2.75 | -1 | -1 | 0.19 | -1 | 1.06 | 658 | -1 | 0.02 | 2 | 1650 | 3 | 1.07 | 4 | 11 | 115 | -1 | 0.03 | -1 | -1 | 67 | -1 | 23 | 0 | 0 | 0 | 0 | 0.055
1490 | TRK09-06 | Interval | H232699 | H232700 DUP | 0 | 360860.0951 | 6326503.753 | 321.8 | 64.6 | 1185.0249 | 2.5 | 71 | 73.5 |  | Plag-Phyric Andesite | 200 | 90 | 69.0-73.5 m - Plag-Phyric Volc. Medium grey-purplish-green altered rock. See mm-scale carb veining. Some FeCarb staining. Chl and epi SP. Patchy kspar. Non-magnetic. Clotty and vein-style py noted. Trace ants of cpy noted with py. Hem along fract | 0.23 | 0.7 | 0.3 |  | 0.3 |  |  | 1 |  |  | py-cpy-hem | clotty/veins |  | 4 | Perv | 2 | V | 3 | SP |  |  | 3 | SP | 2 | Pat | [8 empty] | 1 | Fe-Carb | qtz+chl-epi+carb-kspar | Potassic/Phyllic | 0.226 | 7.16 | H232699 | 3.6 | 0.96 | 18 | -1 | 110 | 0.5 | 11 | 1.61 | 0.6 | 22 | 3 | 2260 | 2.4 | 10 | 1 | 0.15 | -1 | 1.02 | 565 | 1 | 0.02 | 4 | 1500 | 13 | 0.8 | 2 | 9 | 45 | -1 | 0.1 | -1 | -1 | 106 | -1 | 87 | 0 | 0 | 0 | 0 | 7.16
1491 | TRK09-06 | Interval | H232701 | 0 | Core Library | 360859.6973 | 6326504.259 | 321.8 | 64.6 | 1183.6699 | 1.5 | 73.5 | 75 |  | Massive Sulphide | 1000 | 50 | 73.5-75.0 m - Massive Sulphides. 80-90% py, medium to CG. Non-magnetic. FeOx along fractures. Py intersitial? | 0.28 | 85 |  |  | 1 |  |  | 2 |  |  | py-hem | massive |  | 1 | Perv | [20 empty] | qtz | Propylitic | 0.153 | 9.92 | H232701 | 6.4 | 0.36 | 107 | -1 | -1 | -1 | 29 | 0.23 | 1.2 | 467 | -1 | 1530 | 24.7 | -1 | 2 | 0.17 | -1 | 0.14 | 102 | 2 | 0.02 | 16 | 810 | 148 | -1 | -1 | 4 | 6 | -1 | 0.01 | 10 | -1 | 33 | -1 | 444 | 0 | 0 | 0 | 0 | 9.92
1492 | TRK09-06 | Interval | H232702 | 0 | 0 | 360859.2994 | 6326504.764 | 321.8 | 64.6 | 1182.3149 | 1.5 | 75 | 76.5 |  | Plag-Phyric Andesite | 200 | 90 | 75.0-84.0 m - Interbedded Plag-Phyric volc. and Fe-Carb Fault Zone Highly FeOx. Patchy Fe-carb. Strong py min, fine to MG, diss and within cm-scale veins, significantly decreases toward end of interval. Non-magnetic. Toward end see mm-scale irreg carb veins. - 81.0-84.0 m - Fault zone - 81.0 m - rehealed fault - 82.61-84.0 m - Fault, gougy material | 0.16 | 15 |  |  | 1 |  |  | 4 |  |  | py-hem | diss/veins |  | 3 | Perv |  |  |  |  | 2 | Pat | [14 empty] | qtz+clay | Phyllic | 0.0387 | 8.39 | H232702 | 2.3 | 0.44 | 45 | -1 | 30 | -1 | 3 | 0.2 | 0.8 | 130 | 1 | 387 | 8.36 | -1 | 1 | 0.23 | -1 | 0.1 | 221 | 4 | 0.01 | 2 | 1660 | 71 | 4 | -1 | 5 | 16 | -1 | -1 | -1 | -1 | 33 | -1 | 363 | 0 | 0 | 0 | 0 | 8.39
1493 | TRK09-06 | Interval | H232703 | 0 | 0 | 360858.9015 | 6326505.27 | 321.8 | 64.6 | 1180.9599 | 1.5 | 76.5 | 78 |  | Plag-Phyric Andesite | 200 | 90 | 75.0-84.0 m - Interbedded Plag-Phyric volc. and Fe-Carb Fault Zone Highly FeOx. Patchy Fe-carb. Strong py min, fine to MG, diss and within cm-scale veins, significantly decreases toward end of interval. Non-magnetic. Toward end see mm-scale irreg carb veins. - 81.0-84.0 m - Fault zone - 81.0 m - rehealed fault - 82.61-84.0 m - Fault, gougy material | 0.2 | 10 |  |  | 1 |  |  | 4 |  |  | py-hem | diss/veins |  | 2 | Perv |  |  |  |  | 2 | Pat | [14 empty] | qtz-clay | Phyllic | 0.0225 | 0.405 | H232703 | 0.3 | 0.44 | 26 | -1 | 210 | -1 | -1 | 0.63 | 1.9 | 45 | 2 | 225 | 3.09 | -1 | -1 | 0.21 | 10 | 0.03 | 463 | 2 | 0.01 | 2 | 1770 | 27 | 0.12 | -1 | 9 | 17 | -1 | -1 | -1 | -1 | 53 | -1 | 265 | 0 | 0 | 0 | 0 | 0.405
1494 | TRK09-06 | Interval | H232704 | H232705 BL-4 | 0 | 360858.1057 | 6326506.281 | 321.8 | 64.6 | 1178.2499 | 3 | 78 | 81 |  | Plag-Phyric Andesite | 200 | 90 | 75.0-84.0 m - Interbedded Plag-Phyric volc. and Fe-Carb Fault Zone Highly FeOx. Patchy Fe-carb. Strong py min, fine to MG, diss and within cm-scale veins, significantly decreases toward end of interval. Non-magnetic. Toward end see mm-scale irreg carb veins. - 81.0-84.0 m - Fault zone - 81.0 m - rehealed fault - 82.61-84.0 m - Fault, gougy material | 0.13 | 3 |  |  | 1 |  |  | 4 |  |  | py-hem | diss/veins |  | 2 | Perv |  |  |  |  | 2 | Pat | [12 empty] | 1 | Fe-Carb | qtz-clay | Phyllic | 0.0157 | 0.137 | H232704 | 0.3 | 0.64 | 31 | -1 | 330 | 0.5 | -1 | 4.54 | 1.2 | 11 | 1 | 157 | 2.32 | -1 | -1 | 0.16 | 10 | 0.05 | 825 | 1 | 0.01 | 2 | 1790 | 22 | 0.03 | 12 | 12 | 33 | -1 | -1 | -1 | -1 | 60 | -1 | 132 | 0 | 0 | 0 | 0 | 0.137
1495 | TRK09-06 | Interval | H232706 | 0 | 0 | 360857.6787 | 6326506.824 | 321.8 | 64.6 | 1176.7955 | 1.61 | 81 | 82.61 |  | Plag-Phyric Andesite | 200 | 90 | 75.0-84.0 m - Interbedded Plag-Phyric volc. and Fe-Carb Fault Zone Highly FeOx. Patchy Fe-carb. Strong py min, fine to MG, diss and within cm-scale veins, significantly decreases toward end of interval. Non-magnetic. Toward end see mm-scale irreg carb veins. - 81.0-84.0 m - Fault zone - 81.0 m - rehealed fault - 82.61-84.0 m - Fault, gougy material | 0.1 | 1 | 0.1 |  | 1 |  |  | 4 |  |  | py-cpy-hem | diss/veins |  | 1 | Perv | 1 | V |  |  | 4 | Perv |  |  | 1 | SP | [8 empty] | 1 | Fe-Carb | clay+qtz-carb-kspar | Phyllic/Potassic | 0.0108 | 0.816 | H232706 | 0.3 | 0.69 | 21 | -1 | 300 | 0.5 | -1 | 3.44 | 0.6 | 12 | 2 | 108 | 2.93 | -1 | 1 | 0.18 | 10 | 0.52 | 817 | 1 | 0.02 | 2 | 1790 | 8 | 0.26 | 5 | 11 | 61 | -1 | -1 | -1 | -1 | 93 | -1 | 55 | 0 | 0 | 0 | 0 | 0.816
1496 | TRK09-06 | Interval | H232707 | 0 | 0 | 360857.3099 | 6326507.292 | 321.8 | 64.6 | 1175.5398 | 1.39 | 82.61 | 84 |  | Plag-Phyric Andesite | 200 | 90 | 75.0-84.0 m - Interbedded Plag-Phyric volc. and Fe-Carb Fault Zone Highly FeOx. Patchy Fe-carb. Strong py min, fine to MG, diss and within cm-scale veins, significantly decreases toward end of interval. Non-magnetic. Toward end see mm-scale irreg carb veins. - 81.0-84.0 m - Fault zone - 81.0 m - rehealed fault - 82.61-84.0 m - Fault, gougy material | 0.01 | 1 | 0.1 |  | 1 |  | 0.1 | 4 |  |  | py-cpy-hem-mala | diss/veins |  | 1 | Perv | 1 | V |  |  | 4 | Perv | [12 empty] | 1 | Fe-Carb | clay+qtz-carb | Phyllic/Propylitic | 0.0982 | 0.197 | H232707 | 1.6 | 0.65 | 31 | -1 | 840 | 0.6 | -1 | 5.11 | -1 | 10 | 8 | 982 | 2.73 | -1 | 1 | 0.18 | -1 | 0.38 | 859 | 1 | 0.02 | 12 | 970 | 4 | 0.14 | 14 | 11 | 73 | -1 | -1 | -1 | -1 | 42 | -1 | 53 | 0 | 0 | 0 | 0 | 0.197
1497 | TRK09-06 | Interval | H232708 | 0 | 0 | 360856.6601 | 6326508.118 | 321.8 | 64.6 | 1173.3267 | 2.45 | 84 | 86.45 |  | Volcaniclastic, Plag-phyric Conglomerate | 275 | 94 | 84.0-97.0 m - Volcaniclastic. Silica flooded, SP epi and chl, sericitic massive plag-phyric groundmass w/ polymictic clasts, pebble to granule congl. Med to light green. Irreg mm-scale carb veins and patchy carb. Weak fe-carb noted along fractures. Patchy kspar noted within some clasts, but no min noted. FeOx leaching sulphides? Dendritic MnOx noted along fractures. Weak cpy and py min found in small veins and FG diss. | 0.21 | 0.3 | 0.3 |  | 1 |  |  | 1 |  |  | py-cpy-hem | diss/veins |  | 4 | Perv | 2 | Pat/V | 2 | SP | 2 | Perv | 2 | SP | 1 | V | [8 empty] | 1 | Fe-Carb | qtz+carb-chl-clay-epi+kspar | Potassic/Phyllic | 0.0278 | 0.044 | H232708 | 0.6 | 1.45 | 6 | -1 | 40 | 0.5 | -1 | 3.21 | -1 | 3 | 12 | 278 | 0.99 | 10 | -1 | 0.09 | -1 | 0.54 | 374 | -1 | 0.07 | 5 | 910 | 3 | 0.04 | -1 | 5 | 47 | -1 | 0.11 | -1 | -1 | 35 | -1 | 33 | 0 | 0 | 0 | 0 | 0.044
1498 | TRK09-06 | Interval | H232709 | 0 | 0 | 360856.2489 | 6326508.641 | 321.8 | 64.6 | 1171.9265 | 1.55 | 86.45 | 88 |  | Volcaniclastic, Plag-phyric Conglomerate | 275 | 94 | 84.0-97.0 m - Volcaniclastic. Silica flooded, SP epi and chl, sericitic massive plag-phyric groundmass w/ polymictic clasts, pebble to granule congl. Med to light green. Irreg mm-scale carb veins and patchy carb. Weak fe-carb noted along fractures. Patchy kspar noted within some clasts, but no min noted. FeOx leaching sulphides? Dendritic MnOx noted along fractures. Weak cpy and py min found in small veins and FG diss. | 2.25 |  | 0.1 |  | 1 |  |  | 1 |  |  | cpy-hem | diss/veins |  | 4 | Perv |  |  | 2 | SP | 2 | Perv | 2 | SP | [12 empty] | qtz+chl-clay-epi | Phyllic | 0.0214 | 0.042 | H232709 | 1 | 1.7 | 3 | -1 | 40 | -1 | -1 | 1.75 | -1 | 5 | 93 | 214 | 1.66 | 10 | -1 | 0.05 | -1 | 1.02 | 379 | -1 | 0.07 | 16 | 1540 | 2 | 0.18 | -1 | 4 | 33 | -1 | 0.16 | -1 | -1 | 72 | -1 | 44 | 0 | 0 | 0 | 0 | 0.042
1499 | TRK09-06 | Interval | H232710 | 0 | 0 | 360855.7184 | 6326509.315 | 321.8 | 64.6 | 1170.1198 | 2 | 88 | 90 |  | Volcaniclastic, Plag-phyric Conglomerate | 275 | 94 | 84.0-97.0 m - Volcaniclastic. Silica flooded, SP epi and chl, sericitic massive plag-phyric groundmass w/ polymictic clasts, pebble to granule congl. Med to light green. Irreg mm-scale carb veins and patchy carb. Weak fe-carb noted along fractures. Patchy kspar noted within some clasts, but no min noted. FeOx leaching sulphides? Dendritic MnOx noted along fractures. Weak cpy and py min found in small veins and FG diss. | 0.03 | 0.1 |  |  | 1 |  |  | 1 |  |  | py-hem | diss/veins |  | 4 | Perv | 1 | V | 2 | SP/V | 2 | Perv | 2 | SP/V | 1 | Pat | [10 empty] | qtz+chl-clay-epi+carb-kspar | Potassic/Phyllic | 0.021 | 0.048 | H232710 | 0.2 | 1.56 | 2 | 10 | 30 | 0.5 | -1 | 1.68 | -1 | 3 | 58 | 210 | 0.93 | -1 | -1 | 0.07 | -1 | 0.71 | 274 | -1 | 0.09 | 11 | 430 | -1 | 0.19 | -1 | 3 | 40 | -1 | 0.21 | -1 | -1 | 46 | -1 | 25 | 0 | 0 | 0 | 0 | 0.048
1500 | TRK09-06 | Interval | H232711 | 0 | 0 | 360855.1879 | 6326509.989 | 321.8 | 64.6 | 1168.3132 | 2 | 90 | 92 |  | Volcaniclastic, Plag-phyric Conglomerate | 275 | 94 | 84.0-97.0 m - Volcaniclastic. Silica flooded, SP epi and chl, sericitic massive plag-phyric groundmass w/ polymictic clasts, pebble to granule congl. Med to light green. Irreg mm-scale carb veins and patchy carb. Weak fe-carb noted along fractures. Patchy kspar noted within some clasts, but no min noted. FeOx leaching sulphides? Dendritic MnOx noted along fractures. Weak cpy and py min found in small veins and FG diss. | 0.21 |  |  |  | 1 |  | 0.1 | 1 |  |  | hem-mala | diss/veins |  | 4 | Perv | 1 | V | 2 | SP/V | 2 | Perv | 2 | SP/V | [12 empty] | qtz+chl-clay-epi+carb | Phyllic/Propylitic | 0.0264 | 0.129 | H232711 | 0.5 | 1.92 | 6 | 20 | 50 | 0.7 | -1 | 2.42 | -1 | 3 | 63 | 264 | 0.97 | -1 | 1 | 0.08 | -1 | 0.75 | 294 | -1 | 0.09 | 13 | 560 | 3 | 0.28 | -1 | 3 | 47 | -1 | 0.21 | -1 | -1 | 54 | -1 | 27 | 0 | 0 | 0 | 0 | 0.129
1501 | TRK09-06 | Interval | H232712 | H232713 HZ-1 | 0 | 360854.5247 | 6326510.832 | 321.8 | 64.6 | 1166.0548 | 2.5 | 92 | 94.5 |  | Volcaniclastic, Plag-phyric Conglomerate | 275 | 94 | 84.0-97.0 m - Volcaniclastic. Silica flooded, SP epi and chl, sericitic massive plag-phyric groundmass w/ polymictic clasts, pebble to granule congl. Med to light green. Irreg mm-scale carb veins and patchy carb. Weak fe-carb noted along fractures. Patchy kspar noted within some clasts, but no min noted. FeOx leaching sulphides? Dendritic MnOx noted along fractures. Weak cpy and py min found in small veins and FG diss. | 0.25 | [6 empty] | 1 | [5 empty] | 4 | Perv | 1 | V | 2 | SP/V | 2 | Perv | 2 | SP/V | [12 empty] | qtz+chl-clay-epi+carb | Phyllic/Propylitic | 0.0843 | 0.288 | H232712 | 1 | 1.59 | 3 | -1 | 60 | 0.6 | -1 | 3.17 | -1 | 11 | 79 | 843 | 1.52 | -1 | -1 | 0.13 | -1 | 1.44 | 527 | -1 | 0.09 | 15 | 860 | 5 | 0.26 | -1 | 8 | 69 | -1 | 0.18 | -1 | -1 | 67 | -1 | 53 | 0 | 0 | 0 | 0 | 0.288
1502 | TRK09-06 | Interval | H232714 | 0 | 0 | 360853.8616 | 6326511.674 | 321.8 | 64.6 | 1163.7965 | 2.5 | 94.5 | 97 |  | Volcaniclastic, Plag-phyric Conglomerate | 275 | 94 | 84.0-97.0 m - Volcaniclastic. Silica flooded, SP epi and chl, sericitic massive plag-phyric groundmass w/ polymictic clasts, pebble to granule congl. Med to light green. Irreg mm-scale carb veins and patchy carb. Weak fe-carb noted along fractures. Patchy kspar noted within some clasts, but no min noted. FeOx leaching sulphides? Dendritic MnOx noted along fractures. Weak cpy and py min found in small veins and FG diss. | 0.23 | [6 empty] | 1 | [5 empty] | 4 | Perv | 1 | V | 2 | SP/V | 2 | Perv | 2 | SP/V | 1 | Pat | [10 empty] | qtz+chl-clay-epi+carb-kspar | Potassic/Phyllic | 0.0752 | 0.142 | H232714 | 1.3 | 1.63 | 3 | -1 | 60 | 0.5 | -1 | 2.13 | -1 | 7 | 64 | 752 | 1.42 | 10 | -1 | 0.08 | -1 | 1.24 | 488 | -1 | 0.09 | 14 | 580 | 13 | 0.18 | -1 | 6 | 45 | -1 | 0.24 | -1 | -1 | 81 | -1 | 89 | 0 | 0 | 0 | 0 | 0.142
1503 | TRK09-06 | Interval | H232715 | 0 | 0 | 360853.3311 | 6326512.349 | 321.8 | 64.6 | 1161.9898 | 2 | 97 | 99 | Fe-Carb | Fault Zone | 11000 | 35 | 97.0-99.0 m - FeCarb Fault Zone. Rusty orange, gougy material, non min noted | 0.08 | [12 empty] | 1 | Perv | 3 | V |  |  | 4 | Perv | [12 empty] | 1 | Fe-Carb | clay+carb+qtz | Phyllic/Propylitic | 0.0927 | 0.216 | H232715 | 0.8 | 1.1 | 18 | -1 | 90 | 0.7 | -1 | 5.25 | 0.7 | 6 | 31 | 927 | 1.52 | -1 | -1 | 0.17 | -1 | 1 | 892 | -1 | 0.05 | 12 | 350 | 9 | 0.1 | 2 | 13 | 94 | -1 | 0.08 | -1 | -1 | 60 | -1 | 114 | 0 | 0 | 0 | 0 | 0.216
1504 | TRK09-06 | Interval | H232716 | 0 | 0 | 360852.8006 | 6326513.023 | 321.8 | 64.6 | 1160.1831 | 2 | 99 | 101 |  | Volcaniclastic, Plag-phyric Conglomerate | 275 | 94 | 99.0-229.82 m - Volcaniclastic Congl. Same as 84.0-97.0 m. Clotty py and cpy noted. Min increase. Mala noted along fract. Hem seen along fractures. Textures vary from nearly obliterated to mottled to pseudo-breccia due to alteration. Py and cpy mineralization noted generally in mm-scale stringers or tension cracks, generally not seen to be branching. Occasional spots of FG diss py and cpy. Py min ranges from 0.1-1%; Cpy min 0.1-3% by vol. - 111.0-113.0 m - Patchy kspar noted within clasts - 117.0 m - see cpy and py within tension cracks. Fine to MG assoc with black min. - 121.0-123.0 m - cpy seen within chl-cal veins, clotty - 125.0-127.0 m - Inc patchy kspar. Large clasts with elongate feld cryst? (syenite?) Inc in epi veining. - 127.0-129.0 m - Cpy noted as clots, diss. Mottled texture. Py and cpy alson in mm-scale veins. - 129.0-131.0 m - cm-scale clots of py and cpy noted at 130.27 m, associated with chl-cal. - @ 138.14 m - cpy vein, cm-scale, 80 deg tca - 155.0 m onwards, core more clast supported, with higher concentration of plag-cryst. Bleached halos along veins, giving pseudo-brecciated textures. - 165.0 m - large clast, pink with mint green elongate cryst (syenite) with tension cracks filled with FG cpy and py - 169.0-175.0 m - FG diss py and cpy noted, along with tension cracks. -195.0-197.0 m - py min diss and vein-style. FeOx within bulk, py leaching? - 206.0-17.0 m - Diorite Dyke, with epi veins, py in diss FG. - 207.0-19.0 m - FeCarb stained at top, very bleached. Orig text obliterated. @ 207.48 m see cm-scale cal vein with rehealed fault? Clotty py noted. - MnOx noted along fractures, dendritic - 225.0-128.42 m - Inc chl SP and veins, noted with cal | 0.2 | 0.1 | 0.1 |  |  |  | 0.1 | 1 |  |  | py-cpy-mala | stringers/tension cracks/diss |  | 3 | Perv | 2 | Pat/V | 2 | Pat/SP/V | 2 | Perv | 1 | SP | [10 empty] | 1 | Fe-Carb | qtz+carb-chl-clay +epi | Phyllic/Propylitic | 0.0487 | 0.108 | H232716 | 0.7 | 1.53 | 9 | -1 | 50 | 0.5 | -1 | 3.53 | -1 | 4 | 34 | 487 | 1.19 | 10 | 1 | 0.11 | -1 | 1.44 | 719 | -1 | 0.06 | 13 | 910 | 5 | 0.07 | -1 | 7 | 68 | -1 | 0.19 | -1 | -1 | 71 | -1 | 74 | 0 | 0 | 0 | 0 | 0.108
1505 | TRK09-06 | Interval | H232717 | 0 | 0 | 360852.2701 | 6326513.697 | 321.8 | 64.6 | 1158.3765 | 2 | 101 | 103 |  | Volcaniclastic, Plag-phyric Conglomerate | 275 | 94 | 99.0-229.82 m - Volcaniclastic Congl. Same as 84.0-97.0 m. Clotty py and cpy noted. Min increase. Mala noted along fract. Hem seen along fractures. Textures vary from nearly obliterated to mottled to pseudo-breccia due to alteration. Py and cpy mineralization noted generally in mm-scale stringers or tension cracks, generally not seen to be branching. Occasional spots of FG diss py and cpy. Py min ranges from 0.1-1%; Cpy min 0.1-3% by vol. - 111.0-113.0 m - Patchy kspar noted within clasts - 117.0 m - see cpy and py within tension cracks. Fine to MG assoc with black min. - 121.0-123.0 m - cpy seen within chl-cal veins, clotty - 125.0-127.0 m - Inc patchy kspar. Large clasts with elongate feld cryst? (syenite?) Inc in epi veining. - 127.0-129.0 m - Cpy noted as clots, diss. Mottled texture. Py and cpy alson in mm-scale veins. - 129.0-131.0 m - cm-scale clots of py and cpy noted at 130.27 m, associated with chl-cal. - @ 138.14 m - cpy vein, cm-scale, 80 deg tca - 155.0 m onwards, core more clast supported, with higher concentration of plag-cryst. Bleached halos along veins, giving pseudo-brecciated textures. - 165.0 m - large clast, pink with mint green elongate cryst (syenite) with tension cracks filled with FG cpy and py - 169.0-175.0 m - FG diss py and cpy noted, along with tension cracks. -195.0-197.0 m - py min diss and vein-style. FeOx within bulk, py leaching? - 206.0-17.0 m - Diorite Dyke, with epi veins, py in diss FG. - 207.0-19.0 m - FeCarb stained at top, very bleached. Orig text obliterated. @ 207.48 m see cm-scale cal vein with rehealed fault? Clotty py noted. - MnOx noted along fractures, dendritic - 225.0-128.42 m - Inc chl SP and veins, noted with cal | 0.09 | [12 empty] | 3 | Perv | 2 | V | 2 | SP/V | 2 | Perv | 1 | SP | [12 empty] | qtz+carb-chl-clay +epi | Phyllic/Propylitic | 0.0163 | 0.085 | H232717 | 0.3 | 1.87 | 10 | -1 | 40 | 0.5 | -1 | 2.72 | 0.6 | 3 | 18 | 163 | 0.83 | 10 | 1 | 0.07 | -1 | 0.77 | 415 | -1 | 0.08 | 4 | 1400 | 15 | 0.04 | -1 | 3 | 33 | -1 | 0.17 | -1 | -1 | 50 | -1 | 131 | 0 | 0 | 0 | 0 | 0.085
1506 | TRK09-06 | Interval | H232718 | H232719 DUP | 0 | 360851.7395 | 6326514.371 | 321.8 | 64.6 | 1156.5698 | 2 | 103 | 105 |  | Volcaniclastic, Plag-phyric Conglomerate | 275 | 94 | 99.0-229.82 m - Volcaniclastic Congl. Same as 84.0-97.0 m. Clotty py and cpy noted. Min increase. Mala noted along fract. Hem seen along fractures. Textures vary from nearly obliterated to mottled to pseudo-breccia due to alteration. Py and cpy mineralization noted generally in mm-scale stringers or tension cracks, generally not seen to be branching. Occasional spots of FG diss py and cpy. Py min ranges from 0.1-1%; Cpy min 0.1-3% by vol. - 111.0-113.0 m - Patchy kspar noted within clasts - 117.0 m - see cpy and py within tension cracks. Fine to MG assoc with black min. - 121.0-123.0 m - cpy seen within chl-cal veins, clotty - 125.0-127.0 m - Inc patchy kspar. Large clasts with elongate feld cryst? (syenite?) Inc in epi veining. - 127.0-129.0 m - Cpy noted as clots, diss. Mottled texture. Py and cpy alson in mm-scale veins. - 129.0-131.0 m - cm-scale clots of py and cpy noted at 130.27 m, associated with chl-cal. - @ 138.14 m - cpy vein, cm-scale, 80 deg tca - 155.0 m onwards, core more clast supported, with higher concentration of plag-cryst. Bleached halos along veins, giving pseudo-brecciated textures. - 165.0 m - large clast, pink with mint green elongate cryst (syenite) with tension cracks filled with FG cpy and py - 169.0-175.0 m - FG diss py and cpy noted, along with tension cracks. -195.0-197.0 m - py min diss and vein-style. FeOx within bulk, py leaching? - 206.0-17.0 m - Diorite Dyke, with epi veins, py in diss FG. - 207.0-19.0 m - FeCarb stained at top, very bleached. Orig text obliterated. @ 207.48 m see cm-scale cal vein with rehealed fault? Clotty py noted. - MnOx noted along fractures, dendritic - 225.0-128.42 m - Inc chl SP and veins, noted with cal | 0.16 | [12 empty] | 3 | Perv | 2 | V | 2 | SP/V | 2 | Perv | 1 | SP | [12 empty] | qtz+carb-chl-clay +epi | Phyllic/Propylitic | 0.0688 | 0.071 | H232718 | 0.8 | 1.66 | 7 | -1 | 70 | -1 | -1 | 1.85 | -1 | 6 | 28 | 688 | 1.16 | 10 | -1 | 0.08 | -1 | 0.89 | 372 | -1 | 0.08 | 13 | 1410 | 6 | 0.08 | -1 | 2 | 42 | -1 | 0.2 | -1 | -1 | 80 | -1 | 42 | 0 | 0 | 0 | 0 | 0.071
1507 | TRK09-06 | Interval | H232720 | 0 | 0 | 360851.209 | 6326515.045 | 321.8 | 64.6 | 1154.7631 | 2 | 105 | 107 |  | Volcaniclastic, Plag-phyric Conglomerate | 275 | 94 | 99.0-229.82 m - Volcaniclastic Congl. Same as 84.0-97.0 m. Clotty py and cpy noted. Min increase. Mala noted along fract. Hem seen along fractures. Textures vary from nearly obliterated to mottled to pseudo-breccia due to alteration. Py and cpy mineralization noted generally in mm-scale stringers or tension cracks, generally not seen to be branching. Occasional spots of FG diss py and cpy. Py min ranges from 0.1-1%; Cpy min 0.1-3% by vol. - 111.0-113.0 m - Patchy kspar noted within clasts - 117.0 m - see cpy and py within tension cracks. Fine to MG assoc with black min. - 121.0-123.0 m - cpy seen within chl-cal veins, clotty - 125.0-127.0 m - Inc patchy kspar. Large clasts with elongate feld cryst? (syenite?) Inc in epi veining. - 127.0-129.0 m - Cpy noted as clots, diss. Mottled texture. Py and cpy alson in mm-scale veins. - 129.0-131.0 m - cm-scale clots of py and cpy noted at 130.27 m, associated with chl-cal. - @ 138.14 m - cpy vein, cm-scale, 80 deg tca - 155.0 m onwards, core more clast supported, with higher concentration of plag-cryst. Bleached halos along veins, giving pseudo-brecciated textures. - 165.0 m - large clast, pink with mint green elongate cryst (syenite) with tension cracks filled with FG cpy and py - 169.0-175.0 m - FG diss py and cpy noted, along with tension cracks. -195.0-197.0 m - py min diss and vein-style. FeOx within bulk, py leaching? - 206.0-17.0 m - Diorite Dyke, with epi veins, py in diss FG. - 207.0-19.0 m - FeCarb stained at top, very bleached. Orig text obliterated. @ 207.48 m see cm-scale cal vein with rehealed fault? Clotty py noted. - MnOx noted along fractures, dendritic - 225.0-128.42 m - Inc chl SP and veins, noted with cal | 0.18 | 0.1 | 0.1 |  |  |  | 0.3 | 1 |  |  | py-cpy-mala | stringers/tension cracks/diss |  | 3 | Perv | 2 | V | 2 | SP/V | 2 | Perv | [14 empty] | qtz+carb-chl-clay | Phyllic/Propylitic | 0.1085 | 0.166 | H232720 | 1.2 | 1.65 | 8 | -1 | 50 | -1 | -1 | 2.01 | -1 | 5 | 24 | 1085 | 0.96 | -1 | -1 | 0.08 | -1 | 0.81 | 335 | -1 | 0.09 | 21 | 1550 | 4 | 0.1 | -1 | 3 | 39 | -1 | 0.18 | -1 | -1 | 52 | -1 | 43 | 0 | 0 | 0 | 0 | 0.166
1508 | TRK09-06 | Interval | H232721 | 0 | 0 | 360850.6785 | 6326515.719 | 321.8 | 64.6 | 1152.9565 | 2 | 107 | 109 |  | Volcaniclastic, Plag-phyric Conglomerate | 275 | 94 | 99.0-229.82 m - Volcaniclastic Congl. Same as 84.0-97.0 m. Clotty py and cpy noted. Min increase. Mala noted along fract. Hem seen along fractures. Textures vary from nearly obliterated to mottled to pseudo-breccia due to alteration. Py and cpy mineralization noted generally in mm-scale stringers or tension cracks, generally not seen to be branching. Occasional spots of FG diss py and cpy. Py min ranges from 0.1-1%; Cpy min 0.1-3% by vol. - 111.0-113.0 m - Patchy kspar noted within clasts - 117.0 m - see cpy and py within tension cracks. Fine to MG assoc with black min. - 121.0-123.0 m - cpy seen within chl-cal veins, clotty - 125.0-127.0 m - Inc patchy kspar. Large clasts with elongate feld cryst? (syenite?) Inc in epi veining. - 127.0-129.0 m - Cpy noted as clots, diss. Mottled texture. Py and cpy alson in mm-scale veins. - 129.0-131.0 m - cm-scale clots of py and cpy noted at 130.27 m, associated with chl-cal. - @ 138.14 m - cpy vein, cm-scale, 80 deg tca - 155.0 m onwards, core more clast supported, with higher concentration of plag-cryst. Bleached halos along veins, giving pseudo-brecciated textures. - 165.0 m - large clast, pink with mint green elongate cryst (syenite) with tension cracks filled with FG cpy and py - 169.0-175.0 m - FG diss py and cpy noted, along with tension cracks. -195.0-197.0 m - py min diss and vein-style. FeOx within bulk, py leaching? - 206.0-17.0 m - Diorite Dyke, with epi veins, py in diss FG. - 207.0-19.0 m - FeCarb stained at top, very bleached. Orig text obliterated. @ 207.48 m see cm-scale cal vein with rehealed fault? Clotty py noted. - MnOx noted along fractures, dendritic - 225.0-128.42 m - Inc chl SP and veins, noted with cal | 0.14 |  |  |  | 0.3 |  | 0.1 | 1 |  |  | hem-mala | stringers/tension cracks/diss |  | 3 | Perv | 2 | V | 2 | SP | 2 | Perv | [14 empty] | qtz+carb-chl-clay | Phyllic/Propylitic | 0.1715 | 0.227 | H232721 | 1.9 | 1.81 | 11 | -1 | 60 | -1 | -1 | 1.81 | -1 | 10 | 25 | 1715 | 1.5 | 10 | 1 | 0.06 | -1 | 1.11 | 484 | -1 | 0.09 | 26 | 1190 | 7 | 0.13 | -1 | 3 | 35 | -1 | 0.18 | -1 | -1 | 65 | -1 | 144 | 0 | 0 | 0 | 0 | 0.227
1509 | TRK09-06 | Interval | H232722 | 0 | 0 | 360850.148 | 6326516.394 | 321.8 | 64.6 | 1151.1498 | 2 | 109 | 111 |  | Volcaniclastic, Plag-phyric Conglomerate | 275 | 94 | 99.0-229.82 m - Volcaniclastic Congl. Same as 84.0-97.0 m. Clotty py and cpy noted. Min increase. Mala noted along fract. Hem seen along fractures. Textures vary from nearly obliterated to mottled to pseudo-breccia due to alteration. Py and cpy mineralization noted generally in mm-scale stringers or tension cracks, generally not seen to be branching. Occasional spots of FG diss py and cpy. Py min ranges from 0.1-1%; Cpy min 0.1-3% by vol. - 111.0-113.0 m - Patchy kspar noted within clasts - 117.0 m - see cpy and py within tension cracks. Fine to MG assoc with black min. - 121.0-123.0 m - cpy seen within chl-cal veins, clotty - 125.0-127.0 m - Inc patchy kspar. Large clasts with elongate feld cryst? (syenite?) Inc in epi veining. - 127.0-129.0 m - Cpy noted as clots, diss. Mottled texture. Py and cpy alson in mm-scale veins. - 129.0-131.0 m - cm-scale clots of py and cpy noted at 130.27 m, associated with chl-cal. - @ 138.14 m - cpy vein, cm-scale, 80 deg tca - 155.0 m onwards, core more clast supported, with higher concentration of plag-cryst. Bleached halos along veins, giving pseudo-brecciated textures. - 165.0 m - large clast, pink with mint green elongate cryst (syenite) with tension cracks filled with FG cpy and py - 169.0-175.0 m - FG diss py and cpy noted, along with tension cracks. -195.0-197.0 m - py min diss and vein-style. FeOx within bulk, py leaching? - 206.0-17.0 m - Diorite Dyke, with epi veins, py in diss FG. - 207.0-19.0 m - FeCarb stained at top, very bleached. Orig text obliterated. @ 207.48 m see cm-scale cal vein with rehealed fault? Clotty py noted. - MnOx noted along fractures, dendritic - 225.0-128.42 m - Inc chl SP and veins, noted with cal | 0.16 | 0.1 |  |  | 1 |  |  | 1 |  |  | py-hem | stringers/tension cracks/diss |  | 3 | Perv |  |  | 2 | SP/V | 2 | Perv | 1 | V | [12 empty] | qtz+chl-clay+epi | Phyllic | 0.0537 | 0.422 | H232722 | 1.1 | 1.55 | 6 | 10 | 20 | 0.5 | -1 | 1.8 | -1 | 3 | 11 | 537 | 0.82 | 10 | -1 | 0.06 | -1 | 0.75 | 378 | -1 | 0.09 | 9 | 1330 | 7 | 0.08 | 2 | 2 | 30 | -1 | 0.15 | -1 | -1 | 45 | -1 | 67 | 0 | 0 | 0 | 0 | 0.422
1510 | TRK09-06 | Interval | H232723 | 0 | 0 | 360849.6175 | 6326517.068 | 321.8 | 64.6 | 1149.3431 | 2 | 111 | 113 |  | Volcaniclastic, Plag-phyric Conglomerate | 275 | 94 | 99.0-229.82 m - Volcaniclastic Congl. Same as 84.0-97.0 m. Clotty py and cpy noted. Min increase. Mala noted along fract. Hem seen along fractures. Textures vary from nearly obliterated to mottled to pseudo-breccia due to alteration. Py and cpy mineralization noted generally in mm-scale stringers or tension cracks, generally not seen to be branching. Occasional spots of FG diss py and cpy. Py min ranges from 0.1-1%; Cpy min 0.1-3% by vol. - 111.0-113.0 m - Patchy kspar noted within clasts - 117.0 m - see cpy and py within tension cracks. Fine to MG assoc with black min. - 121.0-123.0 m - cpy seen within chl-cal veins, clotty - 125.0-127.0 m - Inc patchy kspar. Large clasts with elongate feld cryst? (syenite?) Inc in epi veining. - 127.0-129.0 m - Cpy noted as clots, diss. Mottled texture. Py and cpy alson in mm-scale veins. - 129.0-131.0 m - cm-scale clots of py and cpy noted at 130.27 m, associated with chl-cal. - @ 138.14 m - cpy vein, cm-scale, 80 deg tca - 155.0 m onwards, core more clast supported, with higher concentration of plag-cryst. Bleached halos along veins, giving pseudo-brecciated textures. - 165.0 m - large clast, pink with mint green elongate cryst (syenite) with tension cracks filled with FG cpy and py - 169.0-175.0 m - FG diss py and cpy noted, along with tension cracks. -195.0-197.0 m - py min diss and vein-style. FeOx within bulk, py leaching? - 206.0-17.0 m - Diorite Dyke, with epi veins, py in diss FG. - 207.0-19.0 m - FeCarb stained at top, very bleached. Orig text obliterated. @ 207.48 m see cm-scale cal vein with rehealed fault? Clotty py noted. - MnOx noted along fractures, dendritic - 225.0-128.42 m - Inc chl SP and veins, noted with cal | 0.16 | 0.5 | 0.3 |  | 1 |  | 0.1 | 1 |  |  | py-cpy-hem-mala | stringers/tension cracks/diss |  | 3 | Perv/V | 1 | V | 2 | SP/V | 2 | Perv | 1 | SP | 1 | Pat | [10 empty] | qtz+chl-clay+carb-epi-kspar | Potassic/Phyllic | 0.0872 | 1.295 | H232723 | 3.7 | 1.96 | 8 | -1 | 30 | 0.6 | -1 | 2.61 | 1.3 | 4 | 7 | 872 | 1.34 | 10 | -1 | 0.07 | -1 | 0.87 | 555 | -1 | 0.09 | 11 | 1840 | 33 | 0.24 | 2 | 3 | 37 | -1 | 0.16 | -1 | -1 | 71 | -1 | 152 | 0 | 0 | 0 | 0 | 1.295
1511 | TRK09-06 | Interval | H232724 | 0 | 0 | 360849.087 | 6326517.742 | 321.8 | 64.6 | 1147.5365 | 2 | 113 | 115 |  | Volcaniclastic, Plag-phyric Conglomerate | 275 | 94 | 99.0-229.82 m - Volcaniclastic Congl. Same as 84.0-97.0 m. Clotty py and cpy noted. Min increase. Mala noted along fract. Hem seen along fractures. Textures vary from nearly obliterated to mottled to pseudo-breccia due to alteration. Py and cpy mineralization noted generally in mm-scale stringers or tension cracks, generally not seen to be branching. Occasional spots of FG diss py and cpy. Py min ranges from 0.1-1%; Cpy min 0.1-3% by vol. - 111.0-113.0 m - Patchy kspar noted within clasts - 117.0 m - see cpy and py within tension cracks. Fine to MG assoc with black min. - 121.0-123.0 m - cpy seen within chl-cal veins, clotty - 125.0-127.0 m - Inc patchy kspar. Large clasts with elongate feld cryst? (syenite?) Inc in epi veining. - 127.0-129.0 m - Cpy noted as clots, diss. Mottled texture. Py and cpy alson in mm-scale veins. - 129.0-131.0 m - cm-scale clots of py and cpy noted at 130.27 m, associated with chl-cal. - @ 138.14 m - cpy vein, cm-scale, 80 deg tca - 155.0 m onwards, core more clast supported, with higher concentration of plag-cryst. Bleached halos along veins, giving pseudo-brecciated textures. - 165.0 m - large clast, pink with mint green elongate cryst (syenite) with tension cracks filled with FG cpy and py - 169.0-175.0 m - FG diss py and cpy noted, along with tension cracks. -195.0-197.0 m - py min diss and vein-style. FeOx within bulk, py leaching? - 206.0-17.0 m - Diorite Dyke, with epi veins, py in diss FG. - 207.0-19.0 m - FeCarb stained at top, very bleached. Orig text obliterated. @ 207.48 m see cm-scale cal vein with rehealed fault? Clotty py noted. - MnOx noted along fractures, dendritic - 225.0-128.42 m - Inc chl SP and veins, noted with cal | 0.09 | 0.3 | 0.5 |  | 1 |  | 0.1 | 1 |  |  | py-cpy-hem-mala | stringers/tension cracks/diss |  | 4 | Perv | 1 | Pat/V | 2 | SP/V | 2 | Perv |  |  | 1 | Pat | [10 empty] | qtz+chl-clay+carb-kspar | Potassic/Phyllic | 0.0655 | 0.141 | H232724 | 1.3 | 1.12 | 16 | -1 | 40 | -1 | -1 | 3.22 | 0.8 | 3 | 5 | 655 | 0.99 | -1 | -1 | 0.09 | -1 | 0.85 | 468 | 1 | 0.08 | 10 | 1600 | 11 | 0.17 | -1 | 3 | 49 | -1 | 0.14 | -1 | -1 | 57 | -1 | 129 | 0 | 0 | 0 | 0 | 0.141
1512 | TRK09-06 | Interval | H232725 | H232726 BL-4 | 0 | 360848.5565 | 6326518.416 | 321.8 | 64.6 | 1145.7298 | 2 | 115 | 117 |  | Volcaniclastic, Plag-phyric Conglomerate | 275 | 94 | 99.0-229.82 m - Volcaniclastic Congl. Same as 84.0-97.0 m. Clotty py and cpy noted. Min increase. Mala noted along fract. Hem seen along fractures. Textures vary from nearly obliterated to mottled to pseudo-breccia due to alteration. Py and cpy mineralization noted generally in mm-scale stringers or tension cracks, generally not seen to be branching. Occasional spots of FG diss py and cpy. Py min ranges from 0.1-1%; Cpy min 0.1-3% by vol. - 111.0-113.0 m - Patchy kspar noted within clasts - 117.0 m - see cpy and py within tension cracks. Fine to MG assoc with black min. - 121.0-123.0 m - cpy seen within chl-cal veins, clotty - 125.0-127.0 m - Inc patchy kspar. Large clasts with elongate feld cryst? (syenite?) Inc in epi veining. - 127.0-129.0 m - Cpy noted as clots, diss. Mottled texture. Py and cpy alson in mm-scale veins. - 129.0-131.0 m - cm-scale clots of py and cpy noted at 130.27 m, associated with chl-cal. - @ 138.14 m - cpy vein, cm-scale, 80 deg tca - 155.0 m onwards, core more clast supported, with higher concentration of plag-cryst. Bleached halos along veins, giving pseudo-brecciated textures. - 165.0 m - large clast, pink with mint green elongate cryst (syenite) with tension cracks filled with FG cpy and py - 169.0-175.0 m - FG diss py and cpy noted, along with tension cracks. -195.0-197.0 m - py min diss and vein-style. FeOx within bulk, py leaching? - 206.0-17.0 m - Diorite Dyke, with epi veins, py in diss FG. - 207.0-19.0 m - FeCarb stained at top, very bleached. Orig text obliterated. @ 207.48 m see cm-scale cal vein with rehealed fault? Clotty py noted. - MnOx noted along fractures, dendritic - 225.0-128.42 m - Inc chl SP and veins, noted with cal | 0.37 | 0.3 | 0.5 |  | 1 |  |  | 1 |  |  | py-cpy-hem | stringers/tension cracks/diss |  | 4 | Perv | 1 | Pat/V | 2 | SP/V | 2 | Perv |  |  | 1 | V | [10 empty] | qtz+chl-clay+carb-kspar | Potassic/Phyllic | 0.0372 | 0.105 | H232725 | 1.1 | 1.39 | 9 | -1 | 20 | -1 | -1 | 2.56 | 0.8 | 2 | 9 | 372 | 0.97 | 10 | -1 | 0.09 | -1 | 0.79 | 422 | 8 | 0.1 | 8 | 2060 | 17 | 0.11 | -1 | 3 | 53 | -1 | 0.18 | -1 | -1 | 77 | -1 | 95 | 0 | 0 | 0 | 0 | 0.105
1513 | TRK09-06 | Interval | H232727 | 0 | 0 | 360848.0259 | 6326519.09 | 321.8 | 64.6 | 1143.9231 | 2 | 117 | 119 |  | Volcaniclastic, Plag-phyric Conglomerate | 275 | 94 | 99.0-229.82 m - Volcaniclastic Congl. Same as 84.0-97.0 m. Clotty py and cpy noted. Min increase. Mala noted along fract. Hem seen along fractures. Textures vary from nearly obliterated to mottled to pseudo-breccia due to alteration. Py and cpy mineralization noted generally in mm-scale stringers or tension cracks, generally not seen to be branching. Occasional spots of FG diss py and cpy. Py min ranges from 0.1-1%; Cpy min 0.1-3% by vol. - 111.0-113.0 m - Patchy kspar noted within clasts - 117.0 m - see cpy and py within tension cracks. Fine to MG assoc with black min. - 121.0-123.0 m - cpy seen within chl-cal veins, clotty - 125.0-127.0 m - Inc patchy kspar. Large clasts with elongate feld cryst? (syenite?) Inc in epi veining. - 127.0-129.0 m - Cpy noted as clots, diss. Mottled texture. Py and cpy alson in mm-scale veins. - 129.0-131.0 m - cm-scale clots of py and cpy noted at 130.27 m, associated with chl-cal. - @ 138.14 m - cpy vein, cm-scale, 80 deg tca - 155.0 m onwards, core more clast supported, with higher concentration of plag-cryst. Bleached halos along veins, giving pseudo-brecciated textures. - 165.0 m - large clast, pink with mint green elongate cryst (syenite) with tension cracks filled with FG cpy and py - 169.0-175.0 m - FG diss py and cpy noted, along with tension cracks. -195.0-197.0 m - py min diss and vein-style. FeOx within bulk, py leaching? - 206.0-17.0 m - Diorite Dyke, with epi veins, py in diss FG. - 207.0-19.0 m - FeCarb stained at top, very bleached. Orig text obliterated. @ 207.48 m see cm-scale cal vein with rehealed fault? Clotty py noted. - MnOx noted along fractures, dendritic - 225.0-128.42 m - Inc chl SP and veins, noted with cal | 0.18 | 0.7 | 1 |  |  |  |  | 1 |  |  | py-cpy | stringers/tension cracks/diss |  | 4 | Perv | 1 | V | 2 | SP | 2 | Perv | 1 | V | 1 | Pat/V | [10 empty] | qtz+chl-clay+carb-epi-kspar | Potassic/Phyllic | 0.0933 | 0.223 | H232727 | 2.9 | 1.13 | 11 | -1 | 20 | -1 | -1 | 1.74 | 1.2 | 3 | 7 | 933 | 0.93 | 10 | -1 | 0.07 | -1 | 0.52 | 401 | 4 | 0.08 | 10 | 1280 | 30 | 0.18 | -1 | 2 | 35 | -1 | 0.13 | -1 | -1 | 52 | -1 | 159 | 0 | 0 | 0 | 0 | 0.223
1514 | TRK09-06 | Interval | H232728 | 0 | 0 | 360847.4954 | 6326519.764 | 321.8 | 64.6 | 1142.1164 | 2 | 119 | 121 |  | Volcaniclastic, Plag-phyric Conglomerate | 275 | 94 | 99.0-229.82 m - Volcaniclastic Congl. Same as 84.0-97.0 m. Clotty py and cpy noted. Min increase. Mala noted along fract. Hem seen along fractures. Textures vary from nearly obliterated to mottled to pseudo-breccia due to alteration. Py and cpy mineralization noted generally in mm-scale stringers or tension cracks, generally not seen to be branching. Occasional spots of FG diss py and cpy. Py min ranges from 0.1-1%; Cpy min 0.1-3% by vol. - 111.0-113.0 m - Patchy kspar noted within clasts - 117.0 m - see cpy and py within tension cracks. Fine to MG assoc with black min. - 121.0-123.0 m - cpy seen within chl-cal veins, clotty - 125.0-127.0 m - Inc patchy kspar. Large clasts with elongate feld cryst? (syenite?) Inc in epi veining. - 127.0-129.0 m - Cpy noted as clots, diss. Mottled texture. Py and cpy alson in mm-scale veins. - 129.0-131.0 m - cm-scale clots of py and cpy noted at 130.27 m, associated with chl-cal. - @ 138.14 m - cpy vein, cm-scale, 80 deg tca - 155.0 m onwards, core more clast supported, with higher concentration of plag-cryst. Bleached halos along veins, giving pseudo-brecciated textures. - 165.0 m - large clast, pink with mint green elongate cryst (syenite) with tension cracks filled with FG cpy and py - 169.0-175.0 m - FG diss py and cpy noted, along with tension cracks. -195.0-197.0 m - py min diss and vein-style. FeOx within bulk, py leaching? - 206.0-17.0 m - Diorite Dyke, with epi veins, py in diss FG. - 207.0-19.0 m - FeCarb stained at top, very bleached. Orig text obliterated. @ 207.48 m see cm-scale cal vein with rehealed fault? Clotty py noted. - MnOx noted along fractures, dendritic - 225.0-128.42 m - Inc chl SP and veins, noted with cal | 0.19 | 0.3 | 1 |  |  |  |  | 1 |  |  | py-cpy | stringers/tension cracks/diss |  | 4 | Perv | 1 | V | 2 | SP | 2 | Perv | 1 | V | 1 | Pat/V | [10 empty] | qtz+chl-clay+carb-epi-kspar | Potassic/Phyllic | 0.1125 | 0.242 | H232728 | 4 | 1.08 | 6 | -1 | 20 | -1 | -1 | 1.78 | 5.2 | 3 | 5 | 1125 | 0.85 | -1 | 1 | 0.06 | -1 | 0.45 | 324 | 3 | 0.09 | 11 | 1020 | 157 | 0.23 | -1 | 1 | 36 | -1 | 0.12 | -1 | -1 | 48 | -1 | 652 | 0 | 0 | 0 | 0 | 0.242
1515 | TRK09-06 | Interval | H232729 | 0 | 0 | 360846.9649 | 6326520.439 | 321.8 | 64.6 | 1140.3098 | 2 | 121 | 123 |  | Volcaniclastic, Plag-phyric Conglomerate | 275 | 94 | 99.0-229.82 m - Volcaniclastic Congl. Same as 84.0-97.0 m. Clotty py and cpy noted. Min increase. Mala noted along fract. Hem seen along fractures. Textures vary from nearly obliterated to mottled to pseudo-breccia due to alteration. Py and cpy mineralization noted generally in mm-scale stringers or tension cracks, generally not seen to be branching. Occasional spots of FG diss py and cpy. Py min ranges from 0.1-1%; Cpy min 0.1-3% by vol. - 111.0-113.0 m - Patchy kspar noted within clasts - 117.0 m - see cpy and py within tension cracks. Fine to MG assoc with black min. - 121.0-123.0 m - cpy seen within chl-cal veins, clotty - 125.0-127.0 m - Inc patchy kspar. Large clasts with elongate feld cryst? (syenite?) Inc in epi veining. - 127.0-129.0 m - Cpy noted as clots, diss. Mottled texture. Py and cpy alson in mm-scale veins. - 129.0-131.0 m - cm-scale clots of py and cpy noted at 130.27 m, associated with chl-cal. - @ 138.14 m - cpy vein, cm-scale, 80 deg tca - 155.0 m onwards, core more clast supported, with higher concentration of plag-cryst. Bleached halos along veins, giving pseudo-brecciated textures. - 165.0 m - large clast, pink with mint green elongate cryst (syenite) with tension cracks filled with FG cpy and py - 169.0-175.0 m - FG diss py and cpy noted, along with tension cracks. -195.0-197.0 m - py min diss and vein-style. FeOx within bulk, py leaching? - 206.0-17.0 m - Diorite Dyke, with epi veins, py in diss FG. - 207.0-19.0 m - FeCarb stained at top, very bleached. Orig text obliterated. @ 207.48 m see cm-scale cal vein with rehealed fault? Clotty py noted. - MnOx noted along fractures, dendritic - 225.0-128.42 m - Inc chl SP and veins, noted with cal | 3 | 0.5 | 1.5 |  |  |  |  | 1 |  |  | py-cpy | stringers/tension cracks/diss |  | 4 | Perv | 1 | V | 2 | SP/V | 2 | Perv | 1 | V | 1 | Pat | [10 empty] | qtz+chl-clay+carb-epi-kspar | Potassic/Phyllic | 0.133 | 0.293 | H232729 | 2.7 | 0.82 | 9 | -1 | 10 | -1 | -1 | 1.47 | 1.2 | 3 | 4 | 1330 | 0.69 | -1 | 1 | 0.07 | -1 | 0.35 | 265 | 7 | 0.08 | 9 | 1900 | 31 | 0.21 | -1 | 1 | 34 | -1 | 0.11 | -1 | -1 | 29 | -1 | 162 | 0 | 0 | 0 | 0 | 0.293
1516 | TRK09-06 | Interval | H232730 | 0 | 0 | 360846.4344 | 6326521.113 | 321.8 | 64.6 | 1138.5031 | 2 | 123 | 125 |  | Volcaniclastic, Plag-phyric Conglomerate | 275 | 94 | 99.0-229.82 m - Volcaniclastic Congl. Same as 84.0-97.0 m. Clotty py and cpy noted. Min increase. Mala noted along fract. Hem seen along fractures. Textures vary from nearly obliterated to mottled to pseudo-breccia due to alteration. Py and cpy mineralization noted generally in mm-scale stringers or tension cracks, generally not seen to be branching. Occasional spots of FG diss py and cpy. Py min ranges from 0.1-1%; Cpy min 0.1-3% by vol. - 111.0-113.0 m - Patchy kspar noted within clasts - 117.0 m - see cpy and py within tension cracks. Fine to MG assoc with black min. - 121.0-123.0 m - cpy seen within chl-cal veins, clotty - 125.0-127.0 m - Inc patchy kspar. Large clasts with elongate feld cryst? (syenite?) Inc in epi veining. - 127.0-129.0 m - Cpy noted as clots, diss. Mottled texture. Py and cpy alson in mm-scale veins. - 129.0-131.0 m - cm-scale clots of py and cpy noted at 130.27 m, associated with chl-cal. - @ 138.14 m - cpy vein, cm-scale, 80 deg tca - 155.0 m onwards, core more clast supported, with higher concentration of plag-cryst. Bleached halos along veins, giving pseudo-brecciated textures. - 165.0 m - large clast, pink with mint green elongate cryst (syenite) with tension cracks filled with FG cpy and py - 169.0-175.0 m - FG diss py and cpy noted, along with tension cracks. -195.0-197.0 m - py min diss and vein-style. FeOx within bulk, py leaching? - 206.0-17.0 m - Diorite Dyke, with epi veins, py in diss FG. - 207.0-19.0 m - FeCarb stained at top, very bleached. Orig text obliterated. @ 207.48 m see cm-scale cal vein with rehealed fault? Clotty py noted. - MnOx noted along fractures, dendritic - 225.0-128.42 m - Inc chl SP and veins, noted with cal | 0.05 | 0.5 | 1 |  | 0.5 |  |  | 1 |  |  | py-cpy-hem | stringers/tension cracks/diss |  | 4 | Perv | 1 | V | 2 | SP/V | 2 | Perv | 1 | V | 1 | Pat | [10 empty] | qtz+chl-clay+carb-epi-kspar | Potassic/Phyllic | 0.1465 | 0.301 | H232730 | 3.4 | 1.39 | 13 | -1 | 10 | 0.5 | -1 | 2.32 | 1.5 | 4 | 10 | 1465 | 0.86 | -1 | -1 | 0.06 | -1 | 0.48 | 378 | 3 | 0.09 | 9 | 1580 | 46 | 0.25 | -1 | 2 | 39 | -1 | 0.13 | -1 | -1 | 46 | -1 | 203 | 0 | 0 | 0 | 0 | 0.301
1517 | TRK09-06 | Interval | H232731 | H232732 CGS-17 | 0 | 360845.9039 | 6326521.787 | 321.8 | 64.6 | 1136.6964 | 2 | 125 | 127 |  | Volcaniclastic, Plag-phyric Conglomerate | 275 | 94 | 99.0-229.82 m - Volcaniclastic Congl. Same as 84.0-97.0 m. Clotty py and cpy noted. Min increase. Mala noted along fract. Hem seen along fractures. Textures vary from nearly obliterated to mottled to pseudo-breccia due to alteration. Py and cpy mineralization noted generally in mm-scale stringers or tension cracks, generally not seen to be branching. Occasional spots of FG diss py and cpy. Py min ranges from 0.1-1%; Cpy min 0.1-3% by vol. - 111.0-113.0 m - Patchy kspar noted within clasts - 117.0 m - see cpy and py within tension cracks. Fine to MG assoc with black min. - 121.0-123.0 m - cpy seen within chl-cal veins, clotty - 125.0-127.0 m - Inc patchy kspar. Large clasts with elongate feld cryst? (syenite?) Inc in epi veining. - 127.0-129.0 m - Cpy noted as clots, diss. Mottled texture. Py and cpy alson in mm-scale veins. - 129.0-131.0 m - cm-scale clots of py and cpy noted at 130.27 m, associated with chl-cal. - @ 138.14 m - cpy vein, cm-scale, 80 deg tca - 155.0 m onwards, core more clast supported, with higher concentration of plag-cryst. Bleached halos along veins, giving pseudo-brecciated textures. - 165.0 m - large clast, pink with mint green elongate cryst (syenite) with tension cracks filled with FG cpy and py - 169.0-175.0 m - FG diss py and cpy noted, along with tension cracks. -195.0-197.0 m - py min diss and vein-style. FeOx within bulk, py leaching? - 206.0-17.0 m - Diorite Dyke, with epi veins, py in diss FG. - 207.0-19.0 m - FeCarb stained at top, very bleached. Orig text obliterated. @ 207.48 m see cm-scale cal vein with rehealed fault? Clotty py noted. - MnOx noted along fractures, dendritic - 225.0-128.42 m - Inc chl SP and veins, noted with cal | 0.14 | 0.3 | 0.7 |  | 0.5 |  |  | 1 |  |  | py-cpy-hem | stringers/tension cracks/diss |  | 4 | Perv | 1 | V | 2 | SP/V | 2 | Perv | 2 | V | 2 | Pat | [10 empty] | qtz+chl-clay-epi-kspar+carb | Potassic/Phyllic | 0.0593 | 0.122 | H232731 | 1.6 | 1.11 | 12 | 70 | 20 | 0.5 | -1 | 2.27 | 1.6 | 3 | 8 | 593 | 0.81 | 10 | -1 | 0.07 | 10 | 0.55 | 530 | 3 | 0.07 | 5 | 2970 | 50 | 0.16 | -1 | 2 | 57 | -1 | 0.14 | -1 | -1 | 47 | -1 | 226 | 0 | 0 | 0 | 0 | 0.122
1518 | TRK09-06 | Interval | H232733 | 0 | 0 | 360845.3734 | 6326522.461 | 321.8 | 64.6 | 1134.8898 | 2 | 127 | 129 |  | Volcaniclastic, Plag-phyric Conglomerate | 275 | 94 | 99.0-229.82 m - Volcaniclastic Congl. Same as 84.0-97.0 m. Clotty py and cpy noted. Min increase. Mala noted along fract. Hem seen along fractures. Textures vary from nearly obliterated to mottled to pseudo-breccia due to alteration. Py and cpy mineralization noted generally in mm-scale stringers or tension cracks, generally not seen to be branching. Occasional spots of FG diss py and cpy. Py min ranges from 0.1-1%; Cpy min 0.1-3% by vol. - 111.0-113.0 m - Patchy kspar noted within clasts - 117.0 m - see cpy and py within tension cracks. Fine to MG assoc with black min. - 121.0-123.0 m - cpy seen within chl-cal veins, clotty - 125.0-127.0 m - Inc patchy kspar. Large clasts with elongate feld cryst? (syenite?) Inc in epi veining. - 127.0-129.0 m - Cpy noted as clots, diss. Mottled texture. Py and cpy alson in mm-scale veins. - 129.0-131.0 m - cm-scale clots of py and cpy noted at 130.27 m, associated with chl-cal. - @ 138.14 m - cpy vein, cm-scale, 80 deg tca - 155.0 m onwards, core more clast supported, with higher concentration of plag-cryst. Bleached halos along veins, giving pseudo-brecciated textures. - 165.0 m - large clast, pink with mint green elongate cryst (syenite) with tension cracks filled with FG cpy and py - 169.0-175.0 m - FG diss py and cpy noted, along with tension cracks. -195.0-197.0 m - py min diss and vein-style. FeOx within bulk, py leaching? - 206.0-17.0 m - Diorite Dyke, with epi veins, py in diss FG. - 207.0-19.0 m - FeCarb stained at top, very bleached. Orig text obliterated. @ 207.48 m see cm-scale cal vein with rehealed fault? Clotty py noted. - MnOx noted along fractures, dendritic - 225.0-128.42 m - Inc chl SP and veins, noted with cal | 0.27 | 0.7 | 1 |  | 0.5 |  |  | 1 |  |  | py-cpy-hem | stringers/tension cracks/diss |  | 4 | Perv | 1 | V | 2 | SP/V | 2 | Perv |  |  | 1 | Pat | [10 empty] | qtz+chl-clay+carb-kspar | Potassic/Phyllic | 0.368 | 0.524 | H232733 | 6.2 | 1.85 | 24 | -1 | 10 | 0.5 | -1 | 2.08 | 1.4 | 16 | 11 | 3680 | 2.33 | 10 | 1 | 0.06 | -1 | 1.03 | 596 | 11 | 0.08 | 18 | 2140 | 20 | 0.76 | -1 | 2 | 43 | -1 | 0.22 | -1 | -1 | 105 | -1 | 186 | 0 | 0 | 0 | 0 | 0.524
1519 | TRK09-06 | Interval | H232734 | 0 | 0 | 360844.8429 | 6326523.135 | 321.8 | 64.6 | 1133.0831 | 2 | 129 | 131 |  | Volcaniclastic, Plag-phyric Conglomerate | 275 | 94 | 99.0-229.82 m - Volcaniclastic Congl. Same as 84.0-97.0 m. Clotty py and cpy noted. Min increase. Mala noted along fract. Hem seen along fractures. Textures vary from nearly obliterated to mottled to pseudo-breccia due to alteration. Py and cpy mineralization noted generally in mm-scale stringers or tension cracks, generally not seen to be branching. Occasional spots of FG diss py and cpy. Py min ranges from 0.1-1%; Cpy min 0.1-3% by vol. - 111.0-113.0 m - Patchy kspar noted within clasts - 117.0 m - see cpy and py within tension cracks. Fine to MG assoc with black min. - 121.0-123.0 m - cpy seen within chl-cal veins, clotty - 125.0-127.0 m - Inc patchy kspar. Large clasts with elongate feld cryst? (syenite?) Inc in epi veining. - 127.0-129.0 m - Cpy noted as clots, diss. Mottled texture. Py and cpy alson in mm-scale veins. - 129.0-131.0 m - cm-scale clots of py and cpy noted at 130.27 m, associated with chl-cal. - @ 138.14 m - cpy vein, cm-scale, 80 deg tca - 155.0 m onwards, core more clast supported, with higher concentration of plag-cryst. Bleached halos along veins, giving pseudo-brecciated textures. - 165.0 m - large clast, pink with mint green elongate cryst (syenite) with tension cracks filled with FG cpy and py - 169.0-175.0 m - FG diss py and cpy noted, along with tension cracks. -195.0-197.0 m - py min diss and vein-style. FeOx within bulk, py leaching? - 206.0-17.0 m - Diorite Dyke, with epi veins, py in diss FG. - 207.0-19.0 m - FeCarb stained at top, very bleached. Orig text obliterated. @ 207.48 m see cm-scale cal vein with rehealed fault? Clotty py noted. - MnOx noted along fractures, dendritic - 225.0-128.42 m - Inc chl SP and veins, noted with cal | 5.5 | 0.7 | 0.5 |  |  |  |  | 1 |  |  | py-cpy | stringers/tension cracks/diss |  | 4 | Perv | 2 | V | 3 | SP/V | 1 | Pat | 1 | SP/V | 1 | Pat | [10 empty] | qtz+chl+carb+clay-epi-kspar | Potassic/Phyllic | 0.0803 | 0.631 | H232734 | 2.2 | 1.85 | 26 | 110 | 10 | -1 | -1 | 2.76 | 2.3 | 22 | 13 | 803 | 3.05 | 10 | 1 | 0.06 | -1 | 1.13 | 927 | 1 | 0.08 | 9 | 1700 | 27 | 0.73 | -1 | 3 | 51 | -1 | 0.23 | -1 | -1 | 126 | -1 | 346 | 0 | 0 | 0 | 0 | 0.631
1520 | TRK09-06 | Interval | H232735 | 0 | 0 | 360844.3123 | 6326523.809 | 321.8 | 64.6 | 1131.2764 | 2 | 131 | 133 |  | Volcaniclastic, Plag-phyric Conglomerate | 275 | 94 | 99.0-229.82 m - Volcaniclastic Congl. Same as 84.0-97.0 m. Clotty py and cpy noted. Min increase. Mala noted along fract. Hem seen along fractures. Textures vary from nearly obliterated to mottled to pseudo-breccia due to alteration. Py and cpy mineralization noted generally in mm-scale stringers or tension cracks, generally not seen to be branching. Occasional spots of FG diss py and cpy. Py min ranges from 0.1-1%; Cpy min 0.1-3% by vol. - 111.0-113.0 m - Patchy kspar noted within clasts - 117.0 m - see cpy and py within tension cracks. Fine to MG assoc with black min. - 121.0-123.0 m - cpy seen within chl-cal veins, clotty - 125.0-127.0 m - Inc patchy kspar. Large clasts with elongate feld cryst? (syenite?) Inc in epi veining. - 127.0-129.0 m - Cpy noted as clots, diss. Mottled texture. Py and cpy alson in mm-scale veins. - 129.0-131.0 m - cm-scale clots of py and cpy noted at 130.27 m, associated with chl-cal. - @ 138.14 m - cpy vein, cm-scale, 80 deg tca - 155.0 m onwards, core more clast supported, with higher concentration of plag-cryst. Bleached halos along veins, giving pseudo-brecciated textures. - 165.0 m - large clast, pink with mint green elongate cryst (syenite) with tension cracks filled with FG cpy and py - 169.0-175.0 m - FG diss py and cpy noted, along with tension cracks. -195.0-197.0 m - py min diss and vein-style. FeOx within bulk, py leaching? - 206.0-17.0 m - Diorite Dyke, with epi veins, py in diss FG. - 207.0-19.0 m - FeCarb stained at top, very bleached. Orig text obliterated. @ 207.48 m see cm-scale cal vein with rehealed fault? Clotty py noted. - MnOx noted along fractures, dendritic - 225.0-128.42 m - Inc chl SP and veins, noted with cal | 0.21 | 0.7 | 0.3 |  |  |  | 0.1 | 2 |  |  | py-cpy-mala | stringers/tension cracks/diss |  | 4 | Perv | 1 | V | 2 | SP/V | 2 | Perv | [14 empty] | qtz+chl-clay+carb | Phyllic/Propylitic | 0.1515 | 0.268 | H232735 | 4.7 | 2.11 | 16 | -1 | 20 | 0.6 | -1 | 3.48 | 2.5 | 6 | 14 | 1515 | 1.47 | 10 | 1 | 0.05 | -1 | 1.22 | 808 | 2 | 0.07 | 9 | 1320 | 89 | 0.22 | -1 | 6 | 43 | -1 | 0.21 | -1 | -1 | 94 | -1 | 358 | 0 | 0 | 0 | 0 | 0.268
1521 | TRK09-06 | Interval | H232736 | 0 | 0 | 360843.7818 | 6326524.484 | 321.8 | 64.6 | 1129.4697 | 2 | 133 | 135 |  | Volcaniclastic, Plag-phyric Conglomerate | 275 | 94 | 99.0-229.82 m - Volcaniclastic Congl. Same as 84.0-97.0 m. Clotty py and cpy noted. Min increase. Mala noted along fract. Hem seen along fractures. Textures vary from nearly obliterated to mottled to pseudo-breccia due to alteration. Py and cpy mineralization noted generally in mm-scale stringers or tension cracks, generally not seen to be branching. Occasional spots of FG diss py and cpy. Py min ranges from 0.1-1%; Cpy min 0.1-3% by vol. - 111.0-113.0 m - Patchy kspar noted within clasts - 117.0 m - see cpy and py within tension cracks. Fine to MG assoc with black min. - 121.0-123.0 m - cpy seen within chl-cal veins, clotty - 125.0-127.0 m - Inc patchy kspar. Large clasts with elongate feld cryst? (syenite?) Inc in epi veining. - 127.0-129.0 m - Cpy noted as clots, diss. Mottled texture. Py and cpy alson in mm-scale veins. - 129.0-131.0 m - cm-scale clots of py and cpy noted at 130.27 m, associated with chl-cal. - @ 138.14 m - cpy vein, cm-scale, 80 deg tca - 155.0 m onwards, core more clast supported, with higher concentration of plag-cryst. Bleached halos along veins, giving pseudo-brecciated textures. - 165.0 m - large clast, pink with mint green elongate cryst (syenite) with tension cracks filled with FG cpy and py - 169.0-175.0 m - FG diss py and cpy noted, along with tension cracks. -195.0-197.0 m - py min diss and vein-style. FeOx within bulk, py leaching? - 206.0-17.0 m - Diorite Dyke, with epi veins, py in diss FG. - 207.0-19.0 m - FeCarb stained at top, very bleached. Orig text obliterated. @ 207.48 m see cm-scale cal vein with rehealed fault? Clotty py noted. - MnOx noted along fractures, dendritic - 225.0-128.42 m - Inc chl SP and veins, noted with cal | 0.35 | 0.5 | 1 |  |  |  |  | 1 |  |  | py-cpy | stringers/tension cracks/diss |  | 4 | Perv | 1 | V | 2 | SP/V | 2 | Perv | 1 | V | [12 empty] | qtz+chl-clay+carb-epi | Phyllic/Propylitic | 0.0759 | 0.191 | H232736 | 2 | 2.09 | 16 | -1 | 10 | 0.6 | -1 | 3.68 | 2 | 4 | 13 | 759 | 1.57 | 10 | -1 | 0.06 | -1 | 1.21 | 936 | 3 | 0.08 | 7 | 1220 | 58 | 0.25 | 2 | 5 | 49 | -1 | 0.23 | -1 | -1 | 104 | -1 | 279 | 0 | 0 | 0 | 0 | 0.191
1522 | TRK09-06 | Interval | H232737 | 0 | 0 | 360843.2513 | 6326525.158 | 321.8 | 64.6 | 1127.6631 | 2 | 135 | 137 |  | Volcaniclastic, Plag-phyric Conglomerate | 275 | 94 | 99.0-229.82 m - Volcaniclastic Congl. Same as 84.0-97.0 m. Clotty py and cpy noted. Min increase. Mala noted along fract. Hem seen along fractures. Textures vary from nearly obliterated to mottled to pseudo-breccia due to alteration. Py and cpy mineralization noted generally in mm-scale stringers or tension cracks, generally not seen to be branching. Occasional spots of FG diss py and cpy. Py min ranges from 0.1-1%; Cpy min 0.1-3% by vol. - 111.0-113.0 m - Patchy kspar noted within clasts - 117.0 m - see cpy and py within tension cracks. Fine to MG assoc with black min. - 121.0-123.0 m - cpy seen within chl-cal veins, clotty - 125.0-127.0 m - Inc patchy kspar. Large clasts with elongate feld cryst? (syenite?) Inc in epi veining. - 127.0-129.0 m - Cpy noted as clots, diss. Mottled texture. Py and cpy alson in mm-scale veins. - 129.0-131.0 m - cm-scale clots of py and cpy noted at 130.27 m, associated with chl-cal. - @ 138.14 m - cpy vein, cm-scale, 80 deg tca - 155.0 m onwards, core more clast supported, with higher concentration of plag-cryst. Bleached halos along veins, giving pseudo-brecciated textures. - 165.0 m - large clast, pink with mint green elongate cryst (syenite) with tension cracks filled with FG cpy and py - 169.0-175.0 m - FG diss py and cpy noted, along with tension cracks. -195.0-197.0 m - py min diss and vein-style. FeOx within bulk, py leaching? - 206.0-17.0 m - Diorite Dyke, with epi veins, py in diss FG. - 207.0-19.0 m - FeCarb stained at top, very bleached. Orig text obliterated. @ 207.48 m see cm-scale cal vein with rehealed fault? Clotty py noted. - MnOx noted along fractures, dendritic - 225.0-128.42 m - Inc chl SP and veins, noted with cal | 0.21 | 0.5 | 1 |  |  |  |  | 1 |  |  | py-cpy | stringers/tension cracks/diss |  | 4 | Perv | 1 | V | 2 | SP/V | 2 | Perv | 1 | V | 1 | Pat/V | [10 empty] | qtz+chl-clay+carb-epi-kspar | Potassic/Phyllic | 0.167 | 0.228 | H232737 | 3.6 | 1.48 | 12 | -1 | 10 | -1 | -1 | 3.33 | 2.5 | 5 | 15 | 1670 | 1.24 | 10 | -1 | 0.08 | -1 | 0.84 | 983 | 3 | 0.08 | 5 | 750 | 63 | 0.33 | -1 | 4 | 44 | -1 | 0.15 | -1 | -1 | 67 | -1 | 237 | 0 | 0 | 0 | 0 | 0.228
1523 | TRK09-06 | Interval | H232738 | H232739 DUP | Core Library | 360842.7208 | 6326525.832 | 321.8 | 64.6 | 1125.8564 | 2 | 137 | 139 |  | Volcaniclastic, Plag-phyric Conglomerate | 275 | 94 | 99.0-229.82 m - Volcaniclastic Congl. Same as 84.0-97.0 m. Clotty py and cpy noted. Min increase. Mala noted along fract. Hem seen along fractures. Textures vary from nearly obliterated to mottled to pseudo-breccia due to alteration. Py and cpy mineralization noted generally in mm-scale stringers or tension cracks, generally not seen to be branching. Occasional spots of FG diss py and cpy. Py min ranges from 0.1-1%; Cpy min 0.1-3% by vol. - 111.0-113.0 m - Patchy kspar noted within clasts - 117.0 m - see cpy and py within tension cracks. Fine to MG assoc with black min. - 121.0-123.0 m - cpy seen within chl-cal veins, clotty - 125.0-127.0 m - Inc patchy kspar. Large clasts with elongate feld cryst? (syenite?) Inc in epi veining. - 127.0-129.0 m - Cpy noted as clots, diss. Mottled texture. Py and cpy alson in mm-scale veins. - 129.0-131.0 m - cm-scale clots of py and cpy noted at 130.27 m, associated with chl-cal. - @ 138.14 m - cpy vein, cm-scale, 80 deg tca - 155.0 m onwards, core more clast supported, with higher concentration of plag-cryst. Bleached halos along veins, giving pseudo-brecciated textures. - 165.0 m - large clast, pink with mint green elongate cryst (syenite) with tension cracks filled with FG cpy and py - 169.0-175.0 m - FG diss py and cpy noted, along with tension cracks. -195.0-197.0 m - py min diss and vein-style. FeOx within bulk, py leaching? - 206.0-17.0 m - Diorite Dyke, with epi veins, py in diss FG. - 207.0-19.0 m - FeCarb stained at top, very bleached. Orig text obliterated. @ 207.48 m see cm-scale cal vein with rehealed fault? Clotty py noted. - MnOx noted along fractures, dendritic - 225.0-128.42 m - Inc chl SP and veins, noted with cal | 0.07 | 1 | 3 |  |  |  |  | 1 |  |  | py-cpy | stringers/tension cracks/diss |  | 4 | Perv | 1 | V | 2 | SP/V | 2 | Perv | 1 | V | [12 empty] | qtz+chl-clay+carb-epi | Phyllic/Propylitic | 0.642 | 0.435 | H232738 | 6.5 | 1.92 | 15 | -1 | 10 | 0.5 | 2 | 2.7 | 1.6 | 10 | 17 | 6420 | 1.86 | 10 | -1 | 0.04 | -1 | 0.97 | 478 | 13 | 0.08 | 11 | 1530 | 14 | 0.93 | -1 | 3 | 42 | -1 | 0.15 | -1 | -1 | 69 | -1 | 163 | 0 | 0 | 0 | 0 | 0.435
1524 | TRK09-06 | Interval | H232740 | 0 | 0 | 360842.1903 | 6326526.506 | 321.8 | 64.6 | 1124.0497 | 2 | 139 | 141 |  | Volcaniclastic, Plag-phyric Conglomerate | 275 | 94 | 99.0-229.82 m - Volcaniclastic Congl. Same as 84.0-97.0 m. Clotty py and cpy noted. Min increase. Mala noted along fract. Hem seen along fractures. Textures vary from nearly obliterated to mottled to pseudo-breccia due to alteration. Py and cpy mineralization noted generally in mm-scale stringers or tension cracks, generally not seen to be branching. Occasional spots of FG diss py and cpy. Py min ranges from 0.1-1%; Cpy min 0.1-3% by vol. - 111.0-113.0 m - Patchy kspar noted within clasts - 117.0 m - see cpy and py within tension cracks. Fine to MG assoc with black min. - 121.0-123.0 m - cpy seen within chl-cal veins, clotty - 125.0-127.0 m - Inc patchy kspar. Large clasts with elongate feld cryst? (syenite?) Inc in epi veining. - 127.0-129.0 m - Cpy noted as clots, diss. Mottled texture. Py and cpy alson in mm-scale veins. - 129.0-131.0 m - cm-scale clots of py and cpy noted at 130.27 m, associated with chl-cal. - @ 138.14 m - cpy vein, cm-scale, 80 deg tca - 155.0 m onwards, core more clast supported, with higher concentration of plag-cryst. Bleached halos along veins, giving pseudo-brecciated textures. - 165.0 m - large clast, pink with mint green elongate cryst (syenite) with tension cracks filled with FG cpy and py - 169.0-175.0 m - FG diss py and cpy noted, along with tension cracks. -195.0-197.0 m - py min diss and vein-style. FeOx within bulk, py leaching? - 206.0-17.0 m - Diorite Dyke, with epi veins, py in diss FG. - 207.0-19.0 m - FeCarb stained at top, very bleached. Orig text obliterated. @ 207.48 m see cm-scale cal vein with rehealed fault? Clotty py noted. - MnOx noted along fractures, dendritic - 225.0-128.42 m - Inc chl SP and veins, noted with cal | 0.14 | 1 | 0.7 |  |  |  |  | 1 |  |  | py-cpy | stringers/tension cracks/diss |  | 4 | Perv | 1 | V | 2 | SP/V | 2 | Perv | 1 | V | 1 | Pat | [10 empty] | qtz+chl-clay+carb-epi-kspar | Potassic/Phyllic | 0.0805 | 0.251 | H232740 | 1.5 | 1.83 | 23 | -1 | 10 | 0.6 | -1 | 2.79 | -1 | 8 | 17 | 805 | 1.23 | 10 | -1 | 0.06 | -1 | 0.98 | 469 | 11 | 0.07 | 7 | 1800 | 7 | 0.26 | -1 | 2 | 46 | -1 | 0.16 | -1 | -1 | 77 | -1 | 52 | 0 | 0 | 0 | 0 | 0.251
1525 | TRK09-06 | Interval | H232741 | 0 | 0 | 360841.6598 | 6326527.18 | 321.8 | 64.6 | 1122.2431 | 2 | 141 | 143 |  | Volcaniclastic, Plag-phyric Conglomerate | 275 | 94 | 99.0-229.82 m - Volcaniclastic Congl. Same as 84.0-97.0 m. Clotty py and cpy noted. Min increase. Mala noted along fract. Hem seen along fractures. Textures vary from nearly obliterated to mottled to pseudo-breccia due to alteration. Py and cpy mineralization noted generally in mm-scale stringers or tension cracks, generally not seen to be branching. Occasional spots of FG diss py and cpy. Py min ranges from 0.1-1%; Cpy min 0.1-3% by vol. - 111.0-113.0 m - Patchy kspar noted within clasts - 117.0 m - see cpy and py within tension cracks. Fine to MG assoc with black min. - 121.0-123.0 m - cpy seen within chl-cal veins, clotty - 125.0-127.0 m - Inc patchy kspar. Large clasts with elongate feld cryst? (syenite?) Inc in epi veining. - 127.0-129.0 m - Cpy noted as clots, diss. Mottled texture. Py and cpy alson in mm-scale veins. - 129.0-131.0 m - cm-scale clots of py and cpy noted at 130.27 m, associated with chl-cal. - @ 138.14 m - cpy vein, cm-scale, 80 deg tca - 155.0 m onwards, core more clast supported, with higher concentration of plag-cryst. Bleached halos along veins, giving pseudo-brecciated textures. - 165.0 m - large clast, pink with mint green elongate cryst (syenite) with tension cracks filled with FG cpy and py - 169.0-175.0 m - FG diss py and cpy noted, along with tension cracks. -195.0-197.0 m - py min diss and vein-style. FeOx within bulk, py leaching? - 206.0-17.0 m - Diorite Dyke, with epi veins, py in diss FG. - 207.0-19.0 m - FeCarb stained at top, very bleached. Orig text obliterated. @ 207.48 m see cm-scale cal vein with rehealed fault? Clotty py noted. - MnOx noted along fractures, dendritic - 225.0-128.42 m - Inc chl SP and veins, noted with cal | 0.19 | 0.7 | 0.5 |  | 0.1 |  | 0.1 | 1 |  |  | py-cpy-hem-mala | stringers/tension cracks/diss |  | 4 | Perv | 1 | V | 2 | SP/V | 2 | Perv | 2 | V | [12 empty] | qtz+chl-clay-epi+carb | Phyllic/Propylitic | 0.0582 | 0.116 | H232741 | 1 | 1.63 | 14 | 10 | 20 | 0.6 | -1 | 2.6 | -1 | 10 | 17 | 582 | 1.54 | -1 | -1 | 0.06 | -1 | 0.94 | 498 | 8 | 0.07 | 8 | 1750 | 3 | 0.31 | -1 | 2 | 71 | -1 | 0.17 | -1 | -1 | 82 | -1 | 35 | 0 | 0 | 0 | 0 | 0.116
1526 | TRK09-06 | Interval | H232742 | 0 | 0 | 360841.1293 | 6326527.854 | 321.8 | 64.6 | 1120.4364 | 2 | 143 | 145 |  | Volcaniclastic, Plag-phyric Conglomerate | 275 | 94 | 99.0-229.82 m - Volcaniclastic Congl. Same as 84.0-97.0 m. Clotty py and cpy noted. Min increase. Mala noted along fract. Hem seen along fractures. Textures vary from nearly obliterated to mottled to pseudo-breccia due to alteration. Py and cpy mineralization noted generally in mm-scale stringers or tension cracks, generally not seen to be branching. Occasional spots of FG diss py and cpy. Py min ranges from 0.1-1%; Cpy min 0.1-3% by vol. - 111.0-113.0 m - Patchy kspar noted within clasts - 117.0 m - see cpy and py within tension cracks. Fine to MG assoc with black min. - 121.0-123.0 m - cpy seen within chl-cal veins, clotty - 125.0-127.0 m - Inc patchy kspar. Large clasts with elongate feld cryst? (syenite?) Inc in epi veining. - 127.0-129.0 m - Cpy noted as clots, diss. Mottled texture. Py and cpy alson in mm-scale veins. - 129.0-131.0 m - cm-scale clots of py and cpy noted at 130.27 m, associated with chl-cal. - @ 138.14 m - cpy vein, cm-scale, 80 deg tca - 155.0 m onwards, core more clast supported, with higher concentration of plag-cryst. Bleached halos along veins, giving pseudo-brecciated textures. - 165.0 m - large clast, pink with mint green elongate cryst (syenite) with tension cracks filled with FG cpy and py - 169.0-175.0 m - FG diss py and cpy noted, along with tension cracks. -195.0-197.0 m - py min diss and vein-style. FeOx within bulk, py leaching? - 206.0-17.0 m - Diorite Dyke, with epi veins, py in diss FG. - 207.0-19.0 m - FeCarb stained at top, very bleached. Orig text obliterated. @ 207.48 m see cm-scale cal vein with rehealed fault? Clotty py noted. - MnOx noted along fractures, dendritic - 225.0-128.42 m - Inc chl SP and veins, noted with cal | 0.22 | 0.5 | 0.5 |  | 0.1 |  | 0.1 | 1 |  |  | py-cpy-hem-mala | stringers/tension cracks/diss |  | 4 | Perv | 1 | V | 2 | SP/V | 2 | Perv | 1 | V | [12 empty] | qtz+chl-clay+carb-epi | Phyllic/Propylitic | 0.0313 | 0.056 | H232742 | 0.5 | 1.3 | 6 | 10 | 20 | 0.5 | -1 | 2.06 | 0.6 | 4 | 11 | 313 | 0.84 | 10 | 1 | 0.08 | -1 | 0.56 | 311 | 19 | 0.08 | 3 | 1510 | 18 | 0.16 | -1 | 2 | 35 | -1 | 0.16 | -1 | -1 | 52 | -1 | 70 | 0 | 0 | 0 | 0 | 0.056
1527 | TRK09-06 | Interval | H232743 | H232744 BL-4 | 0 | 360840.5988 | 6326528.529 | 321.8 | 64.6 | 1118.6297 | 2 | 145 | 147 |  | Volcaniclastic, Plag-phyric Conglomerate | 275 | 94 | 99.0-229.82 m - Volcaniclastic Congl. Same as 84.0-97.0 m. Clotty py and cpy noted. Min increase. Mala noted along fract. Hem seen along fractures. Textures vary from nearly obliterated to mottled to pseudo-breccia due to alteration. Py and cpy mineralization noted generally in mm-scale stringers or tension cracks, generally not seen to be branching. Occasional spots of FG diss py and cpy. Py min ranges from 0.1-1%; Cpy min 0.1-3% by vol. - 111.0-113.0 m - Patchy kspar noted within clasts - 117.0 m - see cpy and py within tension cracks. Fine to MG assoc with black min. - 121.0-123.0 m - cpy seen within chl-cal veins, clotty - 125.0-127.0 m - Inc patchy kspar. Large clasts with elongate feld cryst? (syenite?) Inc in epi veining. - 127.0-129.0 m - Cpy noted as clots, diss. Mottled texture. Py and cpy alson in mm-scale veins. - 129.0-131.0 m - cm-scale clots of py and cpy noted at 130.27 m, associated with chl-cal. - @ 138.14 m - cpy vein, cm-scale, 80 deg tca - 155.0 m onwards, core more clast supported, with higher concentration of plag-cryst. Bleached halos along veins, giving pseudo-brecciated textures. - 165.0 m - large clast, pink with mint green elongate cryst (syenite) with tension cracks filled with FG cpy and py - 169.0-175.0 m - FG diss py and cpy noted, along with tension cracks. -195.0-197.0 m - py min diss and vein-style. FeOx within bulk, py leaching? - 206.0-17.0 m - Diorite Dyke, with epi veins, py in diss FG. - 207.0-19.0 m - FeCarb stained at top, very bleached. Orig text obliterated. @ 207.48 m see cm-scale cal vein with rehealed fault? Clotty py noted. - MnOx noted along fractures, dendritic - 225.0-128.42 m - Inc chl SP and veins, noted with cal | 0.36 | 0.3 | 0.3 |  | 0.5 |  |  | 1 |  |  | py-cpy-hem | stringers/tension cracks/diss |  | 4 | Perv | 1 | V | 2 | SP/V | 2 | Perv |  |  | 2 | Pat | [10 empty] | qtz+chl-clay-kspar+carb | Potassic/Phyllic | 0.0579 | 0.016 | H232743 | 0.8 | 2.04 | 10 | -1 | 20 | -1 | -1 | 5.02 | -1 | 6 | 26 | 579 | 2.06 | 10 | -1 | 0.13 | -1 | 2.12 | 1020 | 19 | 0.05 | 10 | 1690 | 8 | 0.16 | -1 | 7 | 85 | -1 | 0.17 | -1 | -1 | 99 | -1 | 121 | 0 | 0 | 0 | 0 | 0.016
1528 | TRK09-06 | Interval | H232745 | 0 | 0 | 360840.0682 | 6326529.203 | 321.8 | 64.6 | 1116.8231 | 2 | 147 | 149 |  | Volcaniclastic, Plag-phyric Conglomerate | 275 | 94 | 99.0-229.82 m - Volcaniclastic Congl. Same as 84.0-97.0 m. Clotty py and cpy noted. Min increase. Mala noted along fract. Hem seen along fractures. Textures vary from nearly obliterated to mottled to pseudo-breccia due to alteration. Py and cpy mineralization noted generally in mm-scale stringers or tension cracks, generally not seen to be branching. Occasional spots of FG diss py and cpy. Py min ranges from 0.1-1%; Cpy min 0.1-3% by vol. - 111.0-113.0 m - Patchy kspar noted within clasts - 117.0 m - see cpy and py within tension cracks. Fine to MG assoc with black min. - 121.0-123.0 m - cpy seen within chl-cal veins, clotty - 125.0-127.0 m - Inc patchy kspar. Large clasts with elongate feld cryst? (syenite?) Inc in epi veining. - 127.0-129.0 m - Cpy noted as clots, diss. Mottled texture. Py and cpy alson in mm-scale veins. - 129.0-131.0 m - cm-scale clots of py and cpy noted at 130.27 m, associated with chl-cal. - @ 138.14 m - cpy vein, cm-scale, 80 deg tca - 155.0 m onwards, core more clast supported, with higher concentration of plag-cryst. Bleached halos along veins, giving pseudo-brecciated textures. - 165.0 m - large clast, pink with mint green elongate cryst (syenite) with tension cracks filled with FG cpy and py - 169.0-175.0 m - FG diss py and cpy noted, along with tension cracks. -195.0-197.0 m - py min diss and vein-style. FeOx within bulk, py leaching? - 206.0-17.0 m - Diorite Dyke, with epi veins, py in diss FG. - 207.0-19.0 m - FeCarb stained at top, very bleached. Orig text obliterated. @ 207.48 m see cm-scale cal vein with rehealed fault? Clotty py noted. - MnOx noted along fractures, dendritic - 225.0-128.42 m - Inc chl SP and veins, noted with cal | 0.22 | 0.3 | 0.3 |  |  |  |  | 1 |  |  | py-cpy | stringers/tension cracks/diss |  | 4 | Perv | 2 | V | 2 | SP/V | 2 | Perv |  |  | 1 | Pat | [10 empty] | qtz+carb-chl-clay +kspar | Potassic/Phyllic | 0.0596 | 0.086 | H232745 | 1.7 | 1.93 | 13 | -1 | 10 | 0.7 | -1 | 4.75 | 0.6 | 14 | 20 | 596 | 1.75 | 10 | -1 | 0.12 | -1 | 1.51 | 755 | 20 | 0.05 | 8 | 1370 | 23 | 0.35 | -1 | 7 | 67 | -1 | 0.15 | -1 | -1 | 88 | -1 | 113 | 0 | 0 | 0 | 0 | 0.086
1529 | TRK09-06 | Interval | H232746 | 0 | 0 | 360839.5377 | 6326529.877 | 321.8 | 64.6 | 1115.0164 | 2 | 149 | 151 |  | Volcaniclastic, Plag-phyric Conglomerate | 275 | 94 | 99.0-229.82 m - Volcaniclastic Congl. Same as 84.0-97.0 m. Clotty py and cpy noted. Min increase. Mala noted along fract. Hem seen along fractures. Textures vary from nearly obliterated to mottled to pseudo-breccia due to alteration. Py and cpy mineralization noted generally in mm-scale stringers or tension cracks, generally not seen to be branching. Occasional spots of FG diss py and cpy. Py min ranges from 0.1-1%; Cpy min 0.1-3% by vol. - 111.0-113.0 m - Patchy kspar noted within clasts - 117.0 m - see cpy and py within tension cracks. Fine to MG assoc with black min. - 121.0-123.0 m - cpy seen within chl-cal veins, clotty - 125.0-127.0 m - Inc patchy kspar. Large clasts with elongate feld cryst? (syenite?) Inc in epi veining. - 127.0-129.0 m - Cpy noted as clots, diss. Mottled texture. Py and cpy alson in mm-scale veins. - 129.0-131.0 m - cm-scale clots of py and cpy noted at 130.27 m, associated with chl-cal. - @ 138.14 m - cpy vein, cm-scale, 80 deg tca - 155.0 m onwards, core more clast supported, with higher concentration of plag-cryst. Bleached halos along veins, giving pseudo-brecciated textures. - 165.0 m - large clast, pink with mint green elongate cryst (syenite) with tension cracks filled with FG cpy and py - 169.0-175.0 m - FG diss py and cpy noted, along with tension cracks. -195.0-197.0 m - py min diss and vein-style. FeOx within bulk, py leaching? - 206.0-17.0 m - Diorite Dyke, with epi veins, py in diss FG. - 207.0-19.0 m - FeCarb stained at top, very bleached. Orig text obliterated. @ 207.48 m see cm-scale cal vein with rehealed fault? Clotty py noted. - MnOx noted along fractures, dendritic - 225.0-128.42 m - Inc chl SP and veins, noted with cal | 0.19 | 0.3 | 0.1 |  |  |  |  | 1 |  |  | py-cpy | stringers/tension cracks/diss |  | 4 | Perv | 1 | V | 2 | SP/V | 2 | Perv |  |  | 1 | Pat | [10 empty] | qtz+chl-clay+carb-kspar | Potassic/Phyllic | 0.0647 | 0.076 | H232746 | 1.1 | 1.89 | 7 | -1 | 10 | 0.7 | -1 | 3.22 | 0.7 | 2 | 15 | 647 | 0.86 | 10 | 1 | 0.06 | -1 | 0.74 | 403 | 28 | 0.08 | 4 | 1270 | 19 | 0.07 | -1 | 4 | 39 | -1 | 0.17 | -1 | -1 | 65 | -1 | 94 | 0 | 0 | 0 | 0 | 0.076
1530 | TRK09-06 | Interval | H232747 | 0 | 0 | 360839.0072 | 6326530.551 | 321.8 | 64.6 | 1113.2097 | 2 | 151 | 153 |  | Volcaniclastic, Plag-phyric Conglomerate | 275 | 94 | 99.0-229.82 m - Volcaniclastic Congl. Same as 84.0-97.0 m. Clotty py and cpy noted. Min increase. Mala noted along fract. Hem seen along fractures. Textures vary from nearly obliterated to mottled to pseudo-breccia due to alteration. Py and cpy mineralization noted generally in mm-scale stringers or tension cracks, generally not seen to be branching. Occasional spots of FG diss py and cpy. Py min ranges from 0.1-1%; Cpy min 0.1-3% by vol. - 111.0-113.0 m - Patchy kspar noted within clasts - 117.0 m - see cpy and py within tension cracks. Fine to MG assoc with black min. - 121.0-123.0 m - cpy seen within chl-cal veins, clotty - 125.0-127.0 m - Inc patchy kspar. Large clasts with elongate feld cryst? (syenite?) Inc in epi veining. - 127.0-129.0 m - Cpy noted as clots, diss. Mottled texture. Py and cpy alson in mm-scale veins. - 129.0-131.0 m - cm-scale clots of py and cpy noted at 130.27 m, associated with chl-cal. - @ 138.14 m - cpy vein, cm-scale, 80 deg tca - 155.0 m onwards, core more clast supported, with higher concentration of plag-cryst. Bleached halos along veins, giving pseudo-brecciated textures. - 165.0 m - large clast, pink with mint green elongate cryst (syenite) with tension cracks filled with FG cpy and py - 169.0-175.0 m - FG diss py and cpy noted, along with tension cracks. -195.0-197.0 m - py min diss and vein-style. FeOx within bulk, py leaching? - 206.0-17.0 m - Diorite Dyke, with epi veins, py in diss FG. - 207.0-19.0 m - FeCarb stained at top, very bleached. Orig text obliterated. @ 207.48 m see cm-scale cal vein with rehealed fault? Clotty py noted. - MnOx noted along fractures, dendritic - 225.0-128.42 m - Inc chl SP and veins, noted with cal | 0.33 | 0.5 | 0.3 |  |  |  |  | 1 |  |  | py-cpy | stringers/tension cracks/diss |  | 4 | Perv | 1 | V | 2 | SP/V | 2 | Perv |  |  | 1 | Pat | [10 empty] | qtz+chl-clay+carb-kspar | Potassic/Phyllic | 0.0758 | 0.107 | H232747 | 1.3 | 1.54 | 14 | -1 | 10 | 0.5 | -1 | 3.1 | 0.6 | 5 | 16 | 758 | 1.08 | 10 | -1 | 0.06 | -1 | 1.09 | 439 | 15 | 0.07 | 8 | 1300 | 21 | 0.12 | -1 | 5 | 47 | -1 | 0.15 | -1 | -1 | 82 | -1 | 93 | 0 | 0 | 0 | 0 | 0.107
1531 | TRK09-06 | Interval | H232748 | 0 | 0 | 360838.4767 | 6326531.225 | 321.8 | 64.6 | 1111.403 | 2 | 153 | 155 |  | Volcaniclastic, Plag-phyric Conglomerate | 275 | 94 | 99.0-229.82 m - Volcaniclastic Congl. Same as 84.0-97.0 m. Clotty py and cpy noted. Min increase. Mala noted along fract. Hem seen along fractures. Textures vary from nearly obliterated to mottled to pseudo-breccia due to alteration. Py and cpy mineralization noted generally in mm-scale stringers or tension cracks, generally not seen to be branching. Occasional spots of FG diss py and cpy. Py min ranges from 0.1-1%; Cpy min 0.1-3% by vol. - 111.0-113.0 m - Patchy kspar noted within clasts - 117.0 m - see cpy and py within tension cracks. Fine to MG assoc with black min. - 121.0-123.0 m - cpy seen within chl-cal veins, clotty - 125.0-127.0 m - Inc patchy kspar. Large clasts with elongate feld cryst? (syenite?) Inc in epi veining. - 127.0-129.0 m - Cpy noted as clots, diss. Mottled texture. Py and cpy alson in mm-scale veins. - 129.0-131.0 m - cm-scale clots of py and cpy noted at 130.27 m, associated with chl-cal. - @ 138.14 m - cpy vein, cm-scale, 80 deg tca - 155.0 m onwards, core more clast supported, with higher concentration of plag-cryst. Bleached halos along veins, giving pseudo-brecciated textures. - 165.0 m - large clast, pink with mint green elongate cryst (syenite) with tension cracks filled with FG cpy and py - 169.0-175.0 m - FG diss py and cpy noted, along with tension cracks. -195.0-197.0 m - py min diss and vein-style. FeOx within bulk, py leaching? - 206.0-17.0 m - Diorite Dyke, with epi veins, py in diss FG. - 207.0-19.0 m - FeCarb stained at top, very bleached. Orig text obliterated. @ 207.48 m see cm-scale cal vein with rehealed fault? Clotty py noted. - MnOx noted along fractures, dendritic - 225.0-128.42 m - Inc chl SP and veins, noted with cal | 0.09 | 0.1 |  |  | 0.3 | [5 empty] | py-hem | stringers/tension cracks/diss |  | 4 | Perv | 1 | V | 2 | SP/V | 2 | Pat |  |  | 1 | Pat | [10 empty] | qtz+chl-clay+carb-kspar | Potassic/Phyllic | 0.029 | 0.025 | H232748 | 0.5 | 1.52 | 5 | -1 | 20 | 0.6 | -1 | 4.1 | -1 | 4 | 24 | 290 | 1.28 | 10 | -1 | 0.09 | -1 | 1.4 | 524 | 3 | 0.06 | 8 | 1580 | 4 | 0.05 | -1 | 8 | 63 | -1 | 0.14 | -1 | -1 | 93 | -1 | 58 | 0 | 0 | 0 | 0 | 0.025
1532 | TRK09-06 | Interval | H232749 | H232750 HZ-1 | 0 | 360837.9462 | 6326531.899 | 321.8 | 64.6 | 1109.5964 | 2 | 155 | 157 |  | Volcaniclastic, Plag-phyric Conglomerate | 275 | 94 | 99.0-229.82 m - Volcaniclastic Congl. Same as 84.0-97.0 m. Clotty py and cpy noted. Min increase. Mala noted along fract. Hem seen along fractures. Textures vary from nearly obliterated to mottled to pseudo-breccia due to alteration. Py and cpy mineralization noted generally in mm-scale stringers or tension cracks, generally not seen to be branching. Occasional spots of FG diss py and cpy. Py min ranges from 0.1-1%; Cpy min 0.1-3% by vol. - 111.0-113.0 m - Patchy kspar noted within clasts - 117.0 m - see cpy and py within tension cracks. Fine to MG assoc with black min. - 121.0-123.0 m - cpy seen within chl-cal veins, clotty - 125.0-127.0 m - Inc patchy kspar. Large clasts with elongate feld cryst? (syenite?) Inc in epi veining. - 127.0-129.0 m - Cpy noted as clots, diss. Mottled texture. Py and cpy alson in mm-scale veins. - 129.0-131.0 m - cm-scale clots of py and cpy noted at 130.27 m, associated with chl-cal. - @ 138.14 m - cpy vein, cm-scale, 80 deg tca - 155.0 m onwards, core more clast supported, with higher concentration of plag-cryst. Bleached halos along veins, giving pseudo-brecciated textures. - 165.0 m - large clast, pink with mint green elongate cryst (syenite) with tension cracks filled with FG cpy and py - 169.0-175.0 m - FG diss py and cpy noted, along with tension cracks. -195.0-197.0 m - py min diss and vein-style. FeOx within bulk, py leaching? - 206.0-17.0 m - Diorite Dyke, with epi veins, py in diss FG. - 207.0-19.0 m - FeCarb stained at top, very bleached. Orig text obliterated. @ 207.48 m see cm-scale cal vein with rehealed fault? Clotty py noted. - MnOx noted along fractures, dendritic - 225.0-128.42 m - Inc chl SP and veins, noted with cal | 0.18 | 0.7 | 0.7 |  |  |  |  | 1 |  |  | py-cpy | stringers/tension cracks/diss |  | 4 | Perv | 1 | V | 2 | SP | 2 | Pat |  |  | 1 | Pat | [10 empty] | qtz+chl-clay+carb-kspar | Potassic/Phyllic | 0.0358 | 0.057 | H232749 | 0.6 | 1.44 | 11 | -1 | 30 | 0.8 | -1 | 3.36 | -1 | 5 | 14 | 358 | 1.17 | -1 | 1 | 0.13 | -1 | 0.97 | 394 | 5 | 0.05 | 6 | 1630 | 4 | 0.1 | -1 | 4 | 82 | -1 | 0.1 | 10 | -1 | 69 | -1 | 33 | 0 | 0 | 0 | 0 | 0.057
1533 | TRK09-06 | Interval | H232751 | 0 | 0 | 360837.4157 | 6326532.573 | 321.8 | 64.6 | 1107.7897 | 2 | 157 | 159 |  | Volcaniclastic, Plag-phyric Conglomerate | 275 | 94 | 99.0-229.82 m - Volcaniclastic Congl. Same as 84.0-97.0 m. Clotty py and cpy noted. Min increase. Mala noted along fract. Hem seen along fractures. Textures vary from nearly obliterated to mottled to pseudo-breccia due to alteration. Py and cpy mineralization noted generally in mm-scale stringers or tension cracks, generally not seen to be branching. Occasional spots of FG diss py and cpy. Py min ranges from 0.1-1%; Cpy min 0.1-3% by vol. - 111.0-113.0 m - Patchy kspar noted within clasts - 117.0 m - see cpy and py within tension cracks. Fine to MG assoc with black min. - 121.0-123.0 m - cpy seen within chl-cal veins, clotty - 125.0-127.0 m - Inc patchy kspar. Large clasts with elongate feld cryst? (syenite?) Inc in epi veining. - 127.0-129.0 m - Cpy noted as clots, diss. Mottled texture. Py and cpy alson in mm-scale veins. - 129.0-131.0 m - cm-scale clots of py and cpy noted at 130.27 m, associated with chl-cal. - @ 138.14 m - cpy vein, cm-scale, 80 deg tca - 155.0 m onwards, core more clast supported, with higher concentration of plag-cryst. Bleached halos along veins, giving pseudo-brecciated textures. - 165.0 m - large clast, pink with mint green elongate cryst (syenite) with tension cracks filled with FG cpy and py - 169.0-175.0 m - FG diss py and cpy noted, along with tension cracks. -195.0-197.0 m - py min diss and vein-style. FeOx within bulk, py leaching? - 206.0-17.0 m - Diorite Dyke, with epi veins, py in diss FG. - 207.0-19.0 m - FeCarb stained at top, very bleached. Orig text obliterated. @ 207.48 m see cm-scale cal vein with rehealed fault? Clotty py noted. - MnOx noted along fractures, dendritic - 225.0-128.42 m - Inc chl SP and veins, noted with cal | 0.26 | 0.3 | 0.1 |  | 0.3 |  |  | 1 |  |  | py-cpy-hem | stringers/tension cracks/diss |  | 4 | Perv | 1 | V | 2 | SP/V | 2 | Pat | 1 | V | 1 | Pat | [10 empty] | qtz+chl-clay+carb-epi-kspar | Potassic/Phyllic | 0.0105 | 0.008 | H232751 | 0.3 | 1.38 | 10 | -1 | 20 | -1 | -1 | 3.11 | -1 | 7 | 18 | 105 | 1.64 | 10 | -1 | 0.06 | -1 | 1.22 | 402 | 2 | 0.08 | 9 | 1450 | 11 | 0.16 | -1 | 3 | 116 | -1 | 0.18 | -1 | -1 | 77 | -1 | 140 | 0 | 0 | 0 | 0 | 0.008
1534 | TRK09-06 | Interval | H232752 | 0 | 0 | 360836.8852 | 6326533.248 | 321.8 | 64.6 | 1105.983 | 2 | 159 | 161 |  | Volcaniclastic, Plag-phyric Conglomerate | 275 | 94 | 99.0-229.82 m - Volcaniclastic Congl. Same as 84.0-97.0 m. Clotty py and cpy noted. Min increase. Mala noted along fract. Hem seen along fractures. Textures vary from nearly obliterated to mottled to pseudo-breccia due to alteration. Py and cpy mineralization noted generally in mm-scale stringers or tension cracks, generally not seen to be branching. Occasional spots of FG diss py and cpy. Py min ranges from 0.1-1%; Cpy min 0.1-3% by vol. - 111.0-113.0 m - Patchy kspar noted within clasts - 117.0 m - see cpy and py within tension cracks. Fine to MG assoc with black min. - 121.0-123.0 m - cpy seen within chl-cal veins, clotty - 125.0-127.0 m - Inc patchy kspar. Large clasts with elongate feld cryst? (syenite?) Inc in epi veining. - 127.0-129.0 m - Cpy noted as clots, diss. Mottled texture. Py and cpy alson in mm-scale veins. - 129.0-131.0 m - cm-scale clots of py and cpy noted at 130.27 m, associated with chl-cal. - @ 138.14 m - cpy vein, cm-scale, 80 deg tca - 155.0 m onwards, core more clast supported, with higher concentration of plag-cryst. Bleached halos along veins, giving pseudo-brecciated textures. - 165.0 m - large clast, pink with mint green elongate cryst (syenite) with tension cracks filled with FG cpy and py - 169.0-175.0 m - FG diss py and cpy noted, along with tension cracks. -195.0-197.0 m - py min diss and vein-style. FeOx within bulk, py leaching? - 206.0-17.0 m - Diorite Dyke, with epi veins, py in diss FG. - 207.0-19.0 m - FeCarb stained at top, very bleached. Orig text obliterated. @ 207.48 m see cm-scale cal vein with rehealed fault? Clotty py noted. - MnOx noted along fractures, dendritic - 225.0-128.42 m - Inc chl SP and veins, noted with cal | 0.23 | 0.5 | 0.3 |  | 0.3 |  |  | 1 |  |  | py-cpy-hem | stringers/tension cracks/diss |  | 4 | Perv | 1 | V | 2 | SP/V | 2 | Pat | 1 | V | 1 | Pat | [10 empty] | qtz+chl-clay+carb-epi-kspar | Potassic/Phyllic | 0.0816 | 0.094 | H232752 | 1.1 | 1.56 | 8 | -1 | 20 | 0.5 | -1 | 2.13 | -1 | 10 | 14 | 816 | 1.68 | -1 | -1 | 0.08 | -1 | 1.04 | 371 | 18 | 0.07 | 9 | 1520 | 6 | 0.27 | -1 | 2 | 60 | -1 | 0.17 | -1 | -1 | 76 | -1 | 72 | 0 | 0 | 0 | 0 | 0.094
1535 | TRK09-06 | Interval | H232753 | 0 | 0 | 360836.3546 | 6326533.922 | 321.8 | 64.6 | 1104.1764 | 2 | 161 | 163 |  | Volcaniclastic, Plag-phyric Conglomerate | 275 | 94 | 99.0-229.82 m - Volcaniclastic Congl. Same as 84.0-97.0 m. Clotty py and cpy noted. Min increase. Mala noted along fract. Hem seen along fractures. Textures vary from nearly obliterated to mottled to pseudo-breccia due to alteration. Py and cpy mineralization noted generally in mm-scale stringers or tension cracks, generally not seen to be branching. Occasional spots of FG diss py and cpy. Py min ranges from 0.1-1%; Cpy min 0.1-3% by vol. - 111.0-113.0 m - Patchy kspar noted within clasts - 117.0 m - see cpy and py within tension cracks. Fine to MG assoc with black min. - 121.0-123.0 m - cpy seen within chl-cal veins, clotty - 125.0-127.0 m - Inc patchy kspar. Large clasts with elongate feld cryst? (syenite?) Inc in epi veining. - 127.0-129.0 m - Cpy noted as clots, diss. Mottled texture. Py and cpy alson in mm-scale veins. - 129.0-131.0 m - cm-scale clots of py and cpy noted at 130.27 m, associated with chl-cal. - @ 138.14 m - cpy vein, cm-scale, 80 deg tca - 155.0 m onwards, core more clast supported, with higher concentration of plag-cryst. Bleached halos along veins, giving pseudo-brecciated textures. - 165.0 m - large clast, pink with mint green elongate cryst (syenite) with tension cracks filled with FG cpy and py - 169.0-175.0 m - FG diss py and cpy noted, along with tension cracks. -195.0-197.0 m - py min diss and vein-style. FeOx within bulk, py leaching? - 206.0-17.0 m - Diorite Dyke, with epi veins, py in diss FG. - 207.0-19.0 m - FeCarb stained at top, very bleached. Orig text obliterated. @ 207.48 m see cm-scale cal vein with rehealed fault? Clotty py noted. - MnOx noted along fractures, dendritic - 225.0-128.42 m - Inc chl SP and veins, noted with cal | 0.18 | 0.5 | 0.3 |  | 0.3 | [5 empty] | py-cpy-hem | stringers/tension cracks/diss |  | 4 | Perv | 1 | V | 2 | SP/V | 2 | Pat | 1 | V | 1 | Pat | [10 empty] | qtz+chl-clay+carb-epi-kspar | Potassic/Phyllic | 0.122 | 0.176 | H232753 | 1.5 | 1.26 | 9 | -1 | 20 | 0.5 | -1 | 2.1 | 0.9 | 5 | 18 | 1220 | 1.15 | 10 | -1 | 0.09 | -1 | 0.67 | 325 | 30 | 0.08 | 6 | 1390 | 9 | 0.25 | -1 | 2 | 72 | -1 | 0.15 | -1 | -1 | 67 | -1 | 110 | 0 | 0 | 0 | 0 | 0.176
1536 | TRK09-06 | Interval | H232754 | 0 | 0 | 360835.8241 | 6326534.596 | 321.8 | 64.6 | 1102.3697 | 2 | 163 | 165 |  | Volcaniclastic, Plag-phyric Conglomerate | 275 | 94 | 99.0-229.82 m - Volcaniclastic Congl. Same as 84.0-97.0 m. Clotty py and cpy noted. Min increase. Mala noted along fract. Hem seen along fractures. Textures vary from nearly obliterated to mottled to pseudo-breccia due to alteration. Py and cpy mineralization noted generally in mm-scale stringers or tension cracks, generally not seen to be branching. Occasional spots of FG diss py and cpy. Py min ranges from 0.1-1%; Cpy min 0.1-3% by vol. - 111.0-113.0 m - Patchy kspar noted within clasts - 117.0 m - see cpy and py within tension cracks. Fine to MG assoc with black min. - 121.0-123.0 m - cpy seen within chl-cal veins, clotty - 125.0-127.0 m - Inc patchy kspar. Large clasts with elongate feld cryst? (syenite?) Inc in epi veining. - 127.0-129.0 m - Cpy noted as clots, diss. Mottled texture. Py and cpy alson in mm-scale veins. - 129.0-131.0 m - cm-scale clots of py and cpy noted at 130.27 m, associated with chl-cal. - @ 138.14 m - cpy vein, cm-scale, 80 deg tca - 155.0 m onwards, core more clast supported, with higher concentration of plag-cryst. Bleached halos along veins, giving pseudo-brecciated textures. - 165.0 m - large clast, pink with mint green elongate cryst (syenite) with tension cracks filled with FG cpy and py - 169.0-175.0 m - FG diss py and cpy noted, along with tension cracks. -195.0-197.0 m - py min diss and vein-style. FeOx within bulk, py leaching? - 206.0-17.0 m - Diorite Dyke, with epi veins, py in diss FG. - 207.0-19.0 m - FeCarb stained at top, very bleached. Orig text obliterated. @ 207.48 m see cm-scale cal vein with rehealed fault? Clotty py noted. - MnOx noted along fractures, dendritic - 225.0-128.42 m - Inc chl SP and veins, noted with cal | 0.32 | 0.3 | 0.5 | [7 empty] | py-cpy | stringers/tension cracks/diss |  | 4 | Perv | 1 | V | 2 | SP/V | 2 | Pat | 2 | V | 1 | Pat | [10 empty] | qtz+chl-clay-epi+carb-kspar | Potassic/Phyllic | 0.1645 | 1.22 | H232754 | 1.7 | 1.37 | 11 | -1 | 10 | -1 | -1 | 2.63 | -1 | 8 | 13 | 1645 | 1.33 | -1 | 1 | 0.05 | -1 | 0.79 | 323 | 91 | 0.06 | 9 | 1260 | 10 | 0.39 | -1 | 2 | 81 | -1 | 0.14 | -1 | -1 | 57 | -1 | 66 | 0 | 0 | 0 | 0 | 1.22
1537 | TRK09-06 | Interval | H232755 | 0 | 0 | 360835.2936 | 6326535.27 | 321.8 | 64.6 | 1100.563 | 2 | 165 | 167 |  | Volcaniclastic, Plag-phyric Conglomerate | 275 | 94 | 99.0-229.82 m - Volcaniclastic Congl. Same as 84.0-97.0 m. Clotty py and cpy noted. Min increase. Mala noted along fract. Hem seen along fractures. Textures vary from nearly obliterated to mottled to pseudo-breccia due to alteration. Py and cpy mineralization noted generally in mm-scale stringers or tension cracks, generally not seen to be branching. Occasional spots of FG diss py and cpy. Py min ranges from 0.1-1%; Cpy min 0.1-3% by vol. - 111.0-113.0 m - Patchy kspar noted within clasts - 117.0 m - see cpy and py within tension cracks. Fine to MG assoc with black min. - 121.0-123.0 m - cpy seen within chl-cal veins, clotty - 125.0-127.0 m - Inc patchy kspar. Large clasts with elongate feld cryst? (syenite?) Inc in epi veining. - 127.0-129.0 m - Cpy noted as clots, diss. Mottled texture. Py and cpy alson in mm-scale veins. - 129.0-131.0 m - cm-scale clots of py and cpy noted at 130.27 m, associated with chl-cal. - @ 138.14 m - cpy vein, cm-scale, 80 deg tca - 155.0 m onwards, core more clast supported, with higher concentration of plag-cryst. Bleached halos along veins, giving pseudo-brecciated textures. - 165.0 m - large clast, pink with mint green elongate cryst (syenite) with tension cracks filled with FG cpy and py - 169.0-175.0 m - FG diss py and cpy noted, along with tension cracks. -195.0-197.0 m - py min diss and vein-style. FeOx within bulk, py leaching? - 206.0-17.0 m - Diorite Dyke, with epi veins, py in diss FG. - 207.0-19.0 m - FeCarb stained at top, very bleached. Orig text obliterated. @ 207.48 m see cm-scale cal vein with rehealed fault? Clotty py noted. - MnOx noted along fractures, dendritic - 225.0-128.42 m - Inc chl SP and veins, noted with cal | 0.16 | 0.5 | 0.7 | [7 empty] | py-cpy | stringers/tension cracks/diss |  | 4 | Perv | 1 | V | 2 | SP/V | 2 | Pat | 2 | V | 2 | Pat | [10 empty] | qtz+chl-clay-epi-kspar+carb | Potassic/Phyllic | 0.231 | 0.09 | H232755 | 1.8 | 1.48 | 11 | -1 | 20 | 0.5 | -1 | 2.36 | 1 | 8 | 9 | 2310 | 1.07 | 10 | 1 | 0.11 | -1 | 0.54 | 270 | 69 | 0.09 | 6 | 2500 | 9 | 0.38 | -1 | 2 | 48 | -1 | 0.15 | -1 | -1 | 51 | -1 | 127 | 0 | 0 | 0 | 0 | 0.09
1538 | TRK09-06 | Interval | H232756 | 0 | 0 | 360834.7631 | 6326535.944 | 321.8 | 64.6 | 1098.7563 | 2 | 167 | 169 |  | Volcaniclastic, Plag-phyric Conglomerate | 275 | 94 | 99.0-229.82 m - Volcaniclastic Congl. Same as 84.0-97.0 m. Clotty py and cpy noted. Min increase. Mala noted along fract. Hem seen along fractures. Textures vary from nearly obliterated to mottled to pseudo-breccia due to alteration. Py and cpy mineralization noted generally in mm-scale stringers or tension cracks, generally not seen to be branching. Occasional spots of FG diss py and cpy. Py min ranges from 0.1-1%; Cpy min 0.1-3% by vol. - 111.0-113.0 m - Patchy kspar noted within clasts - 117.0 m - see cpy and py within tension cracks. Fine to MG assoc with black min. - 121.0-123.0 m - cpy seen within chl-cal veins, clotty - 125.0-127.0 m - Inc patchy kspar. Large clasts with elongate feld cryst? (syenite?) Inc in epi veining. - 127.0-129.0 m - Cpy noted as clots, diss. Mottled texture. Py and cpy alson in mm-scale veins. - 129.0-131.0 m - cm-scale clots of py and cpy noted at 130.27 m, associated with chl-cal. - @ 138.14 m - cpy vein, cm-scale, 80 deg tca - 155.0 m onwards, core more clast supported, with higher concentration of plag-cryst. Bleached halos along veins, giving pseudo-brecciated textures. - 165.0 m - large clast, pink with mint green elongate cryst (syenite) with tension cracks filled with FG cpy and py - 169.0-175.0 m - FG diss py and cpy noted, along with tension cracks. -195.0-197.0 m - py min diss and vein-style. FeOx within bulk, py leaching? - 206.0-17.0 m - Diorite Dyke, with epi veins, py in diss FG. - 207.0-19.0 m - FeCarb stained at top, very bleached. Orig text obliterated. @ 207.48 m see cm-scale cal vein with rehealed fault? Clotty py noted. - MnOx noted along fractures, dendritic - 225.0-128.42 m - Inc chl SP and veins, noted with cal | 0.58 | 1 | 0.7 | [7 empty] | py-cpy | stringers/tension cracks/diss |  | 4 | Perv | 1 | V | 2 | SP/V | 1 | Pat | 1 | V | 2 | Pat | [10 empty] | qtz+chl-kspar+carb-clay-epi | Potassic/Phyllic | 0.528 | 0.294 | H232756 | 2.3 | 1.49 | 15 | -1 | 40 | 0.6 | 3 | 1.63 | 1.2 | 35 | 14 | 5280 | 2.95 | -1 | 1 | 0.12 | 10 | 0.87 | 356 | 29 | 0.07 | 18 | 2640 | 8 | 1.5 | -1 | 3 | 48 | -1 | 0.17 | -1 | -1 | 83 | -1 | 183 | 0 | 0 | 0 | 0 | 0.294
1539 | TRK09-06 | Interval | H232757 | H232758 DUP | 0 | 360834.2326 | 6326536.618 | 321.8 | 64.6 | 1096.9497 | 2 | 169 | 171 |  | Volcaniclastic, Plag-phyric Conglomerate | 275 | 94 | 99.0-229.82 m - Volcaniclastic Congl. Same as 84.0-97.0 m. Clotty py and cpy noted. Min increase. Mala noted along fract. Hem seen along fractures. Textures vary from nearly obliterated to mottled to pseudo-breccia due to alteration. Py and cpy mineralization noted generally in mm-scale stringers or tension cracks, generally not seen to be branching. Occasional spots of FG diss py and cpy. Py min ranges from 0.1-1%; Cpy min 0.1-3% by vol. - 111.0-113.0 m - Patchy kspar noted within clasts - 117.0 m - see cpy and py within tension cracks. Fine to MG assoc with black min. - 121.0-123.0 m - cpy seen within chl-cal veins, clotty - 125.0-127.0 m - Inc patchy kspar. Large clasts with elongate feld cryst? (syenite?) Inc in epi veining. - 127.0-129.0 m - Cpy noted as clots, diss. Mottled texture. Py and cpy alson in mm-scale veins. - 129.0-131.0 m - cm-scale clots of py and cpy noted at 130.27 m, associated with chl-cal. - @ 138.14 m - cpy vein, cm-scale, 80 deg tca - 155.0 m onwards, core more clast supported, with higher concentration of plag-cryst. Bleached halos along veins, giving pseudo-brecciated textures. - 165.0 m - large clast, pink with mint green elongate cryst (syenite) with tension cracks filled with FG cpy and py - 169.0-175.0 m - FG diss py and cpy noted, along with tension cracks. -195.0-197.0 m - py min diss and vein-style. FeOx within bulk, py leaching? - 206.0-17.0 m - Diorite Dyke, with epi veins, py in diss FG. - 207.0-19.0 m - FeCarb stained at top, very bleached. Orig text obliterated. @ 207.48 m see cm-scale cal vein with rehealed fault? Clotty py noted. - MnOx noted along fractures, dendritic - 225.0-128.42 m - Inc chl SP and veins, noted with cal | 0.23 | 0.5 | 0.3 | [7 empty] | py-cpy | stringers/tension cracks/diss |  | 4 | Perv |  |  | 2 | SP/V | 1 | Pat | 1 | V | 1 | Pat | [10 empty] | qtz+chl+clay-epi-kspar | Potassic/Phyllic | 0.409 | 0.23 | H232757 | 3.2 | 1.45 | 14 | -1 | 20 | 0.5 | -1 | 1.47 | 1 | 21 | 14 | 4090 | 2.3 | -1 | 1 | 0.09 | -1 | 0.93 | 356 | 35 | 0.08 | 13 | 1570 | 11 | 1.14 | -1 | 2 | 43 | -1 | 0.17 | -1 | -1 | 82 | -1 | 142 | 0 | 0 | 0 | 0 | 0.23
1540 | TRK09-06 | Interval | H232759 | 0 | 0 | 360833.7021 | 6326537.293 | 321.8 | 64.6 | 1095.143 | 2 | 171 | 173 |  | Volcaniclastic, Plag-phyric Conglomerate | 275 | 94 | 99.0-229.82 m - Volcaniclastic Congl. Same as 84.0-97.0 m. Clotty py and cpy noted. Min increase. Mala noted along fract. Hem seen along fractures. Textures vary from nearly obliterated to mottled to pseudo-breccia due to alteration. Py and cpy mineralization noted generally in mm-scale stringers or tension cracks, generally not seen to be branching. Occasional spots of FG diss py and cpy. Py min ranges from 0.1-1%; Cpy min 0.1-3% by vol. - 111.0-113.0 m - Patchy kspar noted within clasts - 117.0 m - see cpy and py within tension cracks. Fine to MG assoc with black min. - 121.0-123.0 m - cpy seen within chl-cal veins, clotty - 125.0-127.0 m - Inc patchy kspar. Large clasts with elongate feld cryst? (syenite?) Inc in epi veining. - 127.0-129.0 m - Cpy noted as clots, diss. Mottled texture. Py and cpy alson in mm-scale veins. - 129.0-131.0 m - cm-scale clots of py and cpy noted at 130.27 m, associated with chl-cal. - @ 138.14 m - cpy vein, cm-scale, 80 deg tca - 155.0 m onwards, core more clast supported, with higher concentration of plag-cryst. Bleached halos along veins, giving pseudo-brecciated textures. - 165.0 m - large clast, pink with mint green elongate cryst (syenite) with tension cracks filled with FG cpy and py - 169.0-175.0 m - FG diss py and cpy noted, along with tension cracks. -195.0-197.0 m - py min diss and vein-style. FeOx within bulk, py leaching? - 206.0-17.0 m - Diorite Dyke, with epi veins, py in diss FG. - 207.0-19.0 m - FeCarb stained at top, very bleached. Orig text obliterated. @ 207.48 m see cm-scale cal vein with rehealed fault? Clotty py noted. - MnOx noted along fractures, dendritic - 225.0-128.42 m - Inc chl SP and veins, noted with cal | 0.25 | 0.5 | 0.3 | [7 empty] | py-cpy | stringers/tension cracks/diss |  | 4 | Perv |  |  | 2 | SP/V | 2 | Pat |  |  | 1 | Pat | [10 empty] | qtz+chl-clay+kspar | Potassic/Phyllic | 0.233 | 0.121 | H232759 | 1.1 | 1.26 | 6 | -1 | 30 | -1 | -1 | 1.27 | 0.7 | 17 | 14 | 2330 | 1.9 | 10 | 1 | 0.09 | -1 | 0.86 | 328 | 28 | 0.08 | 15 | 1490 | 7 | 0.78 | 2 | 2 | 42 | -1 | 0.18 | -1 | -1 | 74 | -1 | 123 | 0 | 0 | 0 | 0 | 0.121
1541 | TRK09-06 | Interval | H232760 | 0 | 0 | 360833.1716 | 6326537.967 | 321.8 | 64.6 | 1093.3363 | 2 | 173 | 175 |  | Volcaniclastic, Plag-phyric Conglomerate | 275 | 94 | 99.0-229.82 m - Volcaniclastic Congl. Same as 84.0-97.0 m. Clotty py and cpy noted. Min increase. Mala noted along fract. Hem seen along fractures. Textures vary from nearly obliterated to mottled to pseudo-breccia due to alteration. Py and cpy mineralization noted generally in mm-scale stringers or tension cracks, generally not seen to be branching. Occasional spots of FG diss py and cpy. Py min ranges from 0.1-1%; Cpy min 0.1-3% by vol. - 111.0-113.0 m - Patchy kspar noted within clasts - 117.0 m - see cpy and py within tension cracks. Fine to MG assoc with black min. - 121.0-123.0 m - cpy seen within chl-cal veins, clotty - 125.0-127.0 m - Inc patchy kspar. Large clasts with elongate feld cryst? (syenite?) Inc in epi veining. - 127.0-129.0 m - Cpy noted as clots, diss. Mottled texture. Py and cpy alson in mm-scale veins. - 129.0-131.0 m - cm-scale clots of py and cpy noted at 130.27 m, associated with chl-cal. - @ 138.14 m - cpy vein, cm-scale, 80 deg tca - 155.0 m onwards, core more clast supported, with higher concentration of plag-cryst. Bleached halos along veins, giving pseudo-brecciated textures. - 165.0 m - large clast, pink with mint green elongate cryst (syenite) with tension cracks filled with FG cpy and py - 169.0-175.0 m - FG diss py and cpy noted, along with tension cracks. -195.0-197.0 m - py min diss and vein-style. FeOx within bulk, py leaching? - 206.0-17.0 m - Diorite Dyke, with epi veins, py in diss FG. - 207.0-19.0 m - FeCarb stained at top, very bleached. Orig text obliterated. @ 207.48 m see cm-scale cal vein with rehealed fault? Clotty py noted. - MnOx noted along fractures, dendritic - 225.0-128.42 m - Inc chl SP and veins, noted with cal | 0.13 | 0.7 | 0.5 |  |  |  | 0.1 | 1 |  |  | py-cpy-mala | stringers/tension cracks/diss |  | 4 | Perv |  |  | 2 | SP/V | 2 | Pat | 1 | V | 1 | Pat | [10 empty] | qtz+chl-clay+epi-kspar | Potassic/Phyllic | 0.1335 | 0.084 | H232760 | 1 | 1.89 | 11 | -1 | 20 | 0.6 | -1 | 2.31 | 0.7 | 16 | 14 | 1335 | 1.87 | 10 | 1 | 0.07 | -1 | 0.89 | 322 | 11 | 0.07 | 11 | 1600 | 5 | 0.84 | -1 | 3 | 32 | -1 | 0.17 | -1 | -1 | 78 | -1 | 133 | 0 | 0 | 0 | 0 | 0.084
1542 | TRK09-06 | Interval | H232761 | 0 | 0 | 360832.641 | 6326538.641 | 321.8 | 64.6 | 1091.5297 | 2 | 175 | 177 |  | Volcaniclastic, Plag-phyric Conglomerate | 275 | 94 | 99.0-229.82 m - Volcaniclastic Congl. Same as 84.0-97.0 m. Clotty py and cpy noted. Min increase. Mala noted along fract. Hem seen along fractures. Textures vary from nearly obliterated to mottled to pseudo-breccia due to alteration. Py and cpy mineralization noted generally in mm-scale stringers or tension cracks, generally not seen to be branching. Occasional spots of FG diss py and cpy. Py min ranges from 0.1-1%; Cpy min 0.1-3% by vol. - 111.0-113.0 m - Patchy kspar noted within clasts - 117.0 m - see cpy and py within tension cracks. Fine to MG assoc with black min. - 121.0-123.0 m - cpy seen within chl-cal veins, clotty - 125.0-127.0 m - Inc patchy kspar. Large clasts with elongate feld cryst? (syenite?) Inc in epi veining. - 127.0-129.0 m - Cpy noted as clots, diss. Mottled texture. Py and cpy alson in mm-scale veins. - 129.0-131.0 m - cm-scale clots of py and cpy noted at 130.27 m, associated with chl-cal. - @ 138.14 m - cpy vein, cm-scale, 80 deg tca - 155.0 m onwards, core more clast supported, with higher concentration of plag-cryst. Bleached halos along veins, giving pseudo-brecciated textures. - 165.0 m - large clast, pink with mint green elongate cryst (syenite) with tension cracks filled with FG cpy and py - 169.0-175.0 m - FG diss py and cpy noted, along with tension cracks. -195.0-197.0 m - py min diss and vein-style. FeOx within bulk, py leaching? - 206.0-17.0 m - Diorite Dyke, with epi veins, py in diss FG. - 207.0-19.0 m - FeCarb stained at top, very bleached. Orig text obliterated. @ 207.48 m see cm-scale cal vein with rehealed fault? Clotty py noted. - MnOx noted along fractures, dendritic - 225.0-128.42 m - Inc chl SP and veins, noted with cal | 0.09 | 1 | 0.5 |  |  |  |  | 1 |  |  | py-cpy | stringers/tension cracks/diss |  | 4 | Perv | 1 | V | 2 | SP/V | 2 | Perv |  |  | 1 | Pat | [10 empty] | qtz+chl-clay+carb-kspar | Potassic/Phyllic | 0.1245 | 0.106 | H232761 | 1.2 | 1.47 | 11 | -1 | 20 | -1 | -1 | 1.8 | 1.6 | 10 | 14 | 1245 | 1.43 | -1 | -1 | 0.08 | -1 | 0.83 | 268 | 13 | 0.08 | 13 | 1370 | 21 | 0.59 | -1 | 2 | 32 | -1 | 0.15 | -1 | -1 | 66 | -1 | 178 | 0 | 0 | 0 | 0 | 0.106
1543 | TRK09-06 | Interval | H232762 | 0 | 0 | 360832.1105 | 6326539.315 | 321.8 | 64.6 | 1089.723 | 2 | 177 | 179 |  | Volcaniclastic, Plag-phyric Conglomerate | 275 | 94 | 99.0-229.82 m - Volcaniclastic Congl. Same as 84.0-97.0 m. Clotty py and cpy noted. Min increase. Mala noted along fract. Hem seen along fractures. Textures vary from nearly obliterated to mottled to pseudo-breccia due to alteration. Py and cpy mineralization noted generally in mm-scale stringers or tension cracks, generally not seen to be branching. Occasional spots of FG diss py and cpy. Py min ranges from 0.1-1%; Cpy min 0.1-3% by vol. - 111.0-113.0 m - Patchy kspar noted within clasts - 117.0 m - see cpy and py within tension cracks. Fine to MG assoc with black min. - 121.0-123.0 m - cpy seen within chl-cal veins, clotty - 125.0-127.0 m - Inc patchy kspar. Large clasts with elongate feld cryst? (syenite?) Inc in epi veining. - 127.0-129.0 m - Cpy noted as clots, diss. Mottled texture. Py and cpy alson in mm-scale veins. - 129.0-131.0 m - cm-scale clots of py and cpy noted at 130.27 m, associated with chl-cal. - @ 138.14 m - cpy vein, cm-scale, 80 deg tca - 155.0 m onwards, core more clast supported, with higher concentration of plag-cryst. Bleached halos along veins, giving pseudo-brecciated textures. - 165.0 m - large clast, pink with mint green elongate cryst (syenite) with tension cracks filled with FG cpy and py - 169.0-175.0 m - FG diss py and cpy noted, along with tension cracks. -195.0-197.0 m - py min diss and vein-style. FeOx within bulk, py leaching? - 206.0-17.0 m - Diorite Dyke, with epi veins, py in diss FG. - 207.0-19.0 m - FeCarb stained at top, very bleached. Orig text obliterated. @ 207.48 m see cm-scale cal vein with rehealed fault? Clotty py noted. - MnOx noted along fractures, dendritic - 225.0-128.42 m - Inc chl SP and veins, noted with cal | 0.15 | 0.5 | 0.1 |  |  |  |  | 1 |  |  | py-cpy | stringers/tension cracks/diss |  | 4 | Perv | 1 | V | 2 | SP/V | 2 | Perv | 1 | V | 1 | Pat | [10 empty] | qtz+chl-clay+carb-epi-kspar | Potassic/Phyllic | 0.0427 | 0.051 | H232762 | 0.6 | 1.07 | 10 | 10 | 20 | -1 | -1 | 1.66 | -1 | 5 | 9 | 427 | 0.77 | -1 | -1 | 0.1 | -1 | 0.5 | 207 | 5 | 0.07 | 7 | 1450 | 7 | 0.23 | -1 | 1 | 30 | -1 | 0.15 | -1 | -1 | 52 | -1 | 28 | 0 | 0 | 0 | 0 | 0.051
1544 | TRK09-06 | Interval | H232763 | 0 | 0 | 360831.58 | 6326539.989 | 321.8 | 64.6 | 1087.9163 | 2 | 179 | 181 |  | Volcaniclastic, Plag-phyric Conglomerate | 275 | 94 | 99.0-229.82 m - Volcaniclastic Congl. Same as 84.0-97.0 m. Clotty py and cpy noted. Min increase. Mala noted along fract. Hem seen along fractures. Textures vary from nearly obliterated to mottled to pseudo-breccia due to alteration. Py and cpy mineralization noted generally in mm-scale stringers or tension cracks, generally not seen to be branching. Occasional spots of FG diss py and cpy. Py min ranges from 0.1-1%; Cpy min 0.1-3% by vol. - 111.0-113.0 m - Patchy kspar noted within clasts - 117.0 m - see cpy and py within tension cracks. Fine to MG assoc with black min. - 121.0-123.0 m - cpy seen within chl-cal veins, clotty - 125.0-127.0 m - Inc patchy kspar. Large clasts with elongate feld cryst? (syenite?) Inc in epi veining. - 127.0-129.0 m - Cpy noted as clots, diss. Mottled texture. Py and cpy alson in mm-scale veins. - 129.0-131.0 m - cm-scale clots of py and cpy noted at 130.27 m, associated with chl-cal. - @ 138.14 m - cpy vein, cm-scale, 80 deg tca - 155.0 m onwards, core more clast supported, with higher concentration of plag-cryst. Bleached halos along veins, giving pseudo-brecciated textures. - 165.0 m - large clast, pink with mint green elongate cryst (syenite) with tension cracks filled with FG cpy and py - 169.0-175.0 m - FG diss py and cpy noted, along with tension cracks. -195.0-197.0 m - py min diss and vein-style. FeOx within bulk, py leaching? - 206.0-17.0 m - Diorite Dyke, with epi veins, py in diss FG. - 207.0-19.0 m - FeCarb stained at top, very bleached. Orig text obliterated. @ 207.48 m see cm-scale cal vein with rehealed fault? Clotty py noted. - MnOx noted along fractures, dendritic - 225.0-128.42 m - Inc chl SP and veins, noted with cal | 0.15 | 0.3 | 0.1 |  |  |  |  | 1 |  |  | py-cpy | stringers/tension cracks/diss |  | 4 | Perv | 1 | V | 2 | SP/V | 2 | Perv |  |  | 1 | Pat | [10 empty] | qtz+chl-clay+carb-kspar | Potassic/Phyllic | 0.0917 | 0.041 | H232763 | 1.1 | 1.62 | 13 | -1 | 20 | 0.6 | 2 | 2.6 | -1 | 7 | 11 | 917 | 1.02 | 10 | -1 | 0.1 | -1 | 0.7 | 289 | 16 | 0.11 | 7 | 2410 | 9 | 0.39 | -1 | 2 | 41 | -1 | 0.17 | -1 | -1 | 71 | -1 | 64 | 0 | 0 | 0 | 0 | 0.041
1545 | TRK09-06 | Interval | H232764 | 0 | 0 | 360831.0495 | 6326540.663 | 321.8 | 64.6 | 1086.1097 | 2 | 181 | 183 |  | Volcaniclastic, Plag-phyric Conglomerate | 275 | 94 | 99.0-229.82 m - Volcaniclastic Congl. Same as 84.0-97.0 m. Clotty py and cpy noted. Min increase. Mala noted along fract. Hem seen along fractures. Textures vary from nearly obliterated to mottled to pseudo-breccia due to alteration. Py and cpy mineralization noted generally in mm-scale stringers or tension cracks, generally not seen to be branching. Occasional spots of FG diss py and cpy. Py min ranges from 0.1-1%; Cpy min 0.1-3% by vol. - 111.0-113.0 m - Patchy kspar noted within clasts - 117.0 m - see cpy and py within tension cracks. Fine to MG assoc with black min. - 121.0-123.0 m - cpy seen within chl-cal veins, clotty - 125.0-127.0 m - Inc patchy kspar. Large clasts with elongate feld cryst? (syenite?) Inc in epi veining. - 127.0-129.0 m - Cpy noted as clots, diss. Mottled texture. Py and cpy alson in mm-scale veins. - 129.0-131.0 m - cm-scale clots of py and cpy noted at 130.27 m, associated with chl-cal. - @ 138.14 m - cpy vein, cm-scale, 80 deg tca - 155.0 m onwards, core more clast supported, with higher concentration of plag-cryst. Bleached halos along veins, giving pseudo-brecciated textures. - 165.0 m - large clast, pink with mint green elongate cryst (syenite) with tension cracks filled with FG cpy and py - 169.0-175.0 m - FG diss py and cpy noted, along with tension cracks. -195.0-197.0 m - py min diss and vein-style. FeOx within bulk, py leaching? - 206.0-17.0 m - Diorite Dyke, with epi veins, py in diss FG. - 207.0-19.0 m - FeCarb stained at top, very bleached. Orig text obliterated. @ 207.48 m see cm-scale cal vein with rehealed fault? Clotty py noted. - MnOx noted along fractures, dendritic - 225.0-128.42 m - Inc chl SP and veins, noted with cal | 0.09 | 0.5 | 0.1 |  |  |  |  | 1 |  |  | py-cpy | stringers/tension cracks/diss |  | 4 | Perv |  |  | 2 | SP | 2 | Perv |  |  | 2 | Pat | [10 empty] | qtz+chl-clay-kspar | Potassic/Phyllic | 0.0501 | 0.056 | H232764 | 0.5 | 1.1 | 6 | 10 | 20 | 0.5 | -1 | 1.64 | -1 | 5 | 8 | 501 | 0.68 | -1 | -1 | 0.1 | -1 | 0.34 | 189 | 2 | 0.1 | 7 | 1510 | 10 | 0.25 | -1 | 2 | 43 | -1 | 0.15 | -1 | -1 | 46 | -1 | 60 | 0 | 0 | 0 | 0 | 0.056
1546 | TRK09-06 | Interval | H232765 | H232766 BL-4 | 0 | 360830.519 | 6326541.338 | 321.8 | 64.6 | 1084.303 | 2 | 183 | 185 |  | Volcaniclastic, Plag-phyric Conglomerate | 275 | 94 | 99.0-229.82 m - Volcaniclastic Congl. Same as 84.0-97.0 m. Clotty py and cpy noted. Min increase. Mala noted along fract. Hem seen along fractures. Textures vary from nearly obliterated to mottled to pseudo-breccia due to alteration. Py and cpy mineralization noted generally in mm-scale stringers or tension cracks, generally not seen to be branching. Occasional spots of FG diss py and cpy. Py min ranges from 0.1-1%; Cpy min 0.1-3% by vol. - 111.0-113.0 m - Patchy kspar noted within clasts - 117.0 m - see cpy and py within tension cracks. Fine to MG assoc with black min. - 121.0-123.0 m - cpy seen within chl-cal veins, clotty - 125.0-127.0 m - Inc patchy kspar. Large clasts with elongate feld cryst? (syenite?) Inc in epi veining. - 127.0-129.0 m - Cpy noted as clots, diss. Mottled texture. Py and cpy alson in mm-scale veins. - 129.0-131.0 m - cm-scale clots of py and cpy noted at 130.27 m, associated with chl-cal. - @ 138.14 m - cpy vein, cm-scale, 80 deg tca - 155.0 m onwards, core more clast supported, with higher concentration of plag-cryst. Bleached halos along veins, giving pseudo-brecciated textures. - 165.0 m - large clast, pink with mint green elongate cryst (syenite) with tension cracks filled with FG cpy and py - 169.0-175.0 m - FG diss py and cpy noted, along with tension cracks. -195.0-197.0 m - py min diss and vein-style. FeOx within bulk, py leaching? - 206.0-17.0 m - Diorite Dyke, with epi veins, py in diss FG. - 207.0-19.0 m - FeCarb stained at top, very bleached. Orig text obliterated. @ 207.48 m see cm-scale cal vein with rehealed fault? Clotty py noted. - MnOx noted along fractures, dendritic - 225.0-128.42 m - Inc chl SP and veins, noted with cal | 0.14 | 1 | 0.3 |  |  |  |  | 1 |  |  | py-cpy | stringers/tension cracks/diss |  | 4 | Perv | 1 | V | 2 | SP/V | 2 | Perv |  |  | 2 | Pat/V | [10 empty] | qtz+chl-clay-kspar+carb | Potassic/Phyllic | 0.1205 | 0.093 | H232765 | 1.6 | 1.79 | 9 | -1 | 20 | 0.6 | -1 | 2.78 | 0.7 | 10 | 17 | 1205 | 1.04 | 10 | -1 | 0.07 | -1 | 0.54 | 303 | 23 | 0.09 | 8 | 1720 | 21 | 0.38 | 2 | 3 | 34 | -1 | 0.17 | -1 | -1 | 62 | -1 | 110 | 0 | 0 | 0 | 0 | 0.093
1547 | TRK09-06 | Interval | H232767 | 0 | 0 | 360829.9885 | 6326542.012 | 321.8 | 64.6 | 1082.4963 | 2 | 185 | 187 |  | Volcaniclastic, Plag-phyric Conglomerate | 275 | 94 | 99.0-229.82 m - Volcaniclastic Congl. Same as 84.0-97.0 m. Clotty py and cpy noted. Min increase. Mala noted along fract. Hem seen along fractures. Textures vary from nearly obliterated to mottled to pseudo-breccia due to alteration. Py and cpy mineralization noted generally in mm-scale stringers or tension cracks, generally not seen to be branching. Occasional spots of FG diss py and cpy. Py min ranges from 0.1-1%; Cpy min 0.1-3% by vol. - 111.0-113.0 m - Patchy kspar noted within clasts - 117.0 m - see cpy and py within tension cracks. Fine to MG assoc with black min. - 121.0-123.0 m - cpy seen within chl-cal veins, clotty - 125.0-127.0 m - Inc patchy kspar. Large clasts with elongate feld cryst? (syenite?) Inc in epi veining. - 127.0-129.0 m - Cpy noted as clots, diss. Mottled texture. Py and cpy alson in mm-scale veins. - 129.0-131.0 m - cm-scale clots of py and cpy noted at 130.27 m, associated with chl-cal. - @ 138.14 m - cpy vein, cm-scale, 80 deg tca - 155.0 m onwards, core more clast supported, with higher concentration of plag-cryst. Bleached halos along veins, giving pseudo-brecciated textures. - 165.0 m - large clast, pink with mint green elongate cryst (syenite) with tension cracks filled with FG cpy and py - 169.0-175.0 m - FG diss py and cpy noted, along with tension cracks. -195.0-197.0 m - py min diss and vein-style. FeOx within bulk, py leaching? - 206.0-17.0 m - Diorite Dyke, with epi veins, py in diss FG. - 207.0-19.0 m - FeCarb stained at top, very bleached. Orig text obliterated. @ 207.48 m see cm-scale cal vein with rehealed fault? Clotty py noted. - MnOx noted along fractures, dendritic - 225.0-128.42 m - Inc chl SP and veins, noted with cal | 0.17 | 0.3 | 0.1 |  | 0.1 |  |  | 1 |  |  | py-cpy-hem | stringers/tension cracks/diss |  | 4 | Perv | 1 | V | 2 | SP/V | 2 | Perv |  |  | 1 | Pat | [10 empty] | qtz+chl-clay+carb-kspar | Potassic/Phyllic | 0.0871 | 0.118 | H232767 | 0.9 | 1.27 | 6 | -1 | 20 | 0.5 | -1 | 2.06 | 0.7 | 3 | 7 | 871 | 0.69 | -1 | -1 | 0.07 | -1 | 0.45 | 199 | 15 | 0.11 | 5 | 1940 | 9 | 0.18 | -1 | 2 | 33 | -1 | 0.14 | -1 | -1 | 45 | -1 | 97 | 0 | 0 | 0 | 0 | 0.118
1548 | TRK09-06 | Interval | H232768 | 0 | 0 | 360829.458 | 6326542.686 | 321.8 | 64.6 | 1080.6896 | 2 | 187 | 189 |  | Volcaniclastic, Plag-phyric Conglomerate | 275 | 94 | 99.0-229.82 m - Volcaniclastic Congl. Same as 84.0-97.0 m. Clotty py and cpy noted. Min increase. Mala noted along fract. Hem seen along fractures. Textures vary from nearly obliterated to mottled to pseudo-breccia due to alteration. Py and cpy mineralization noted generally in mm-scale stringers or tension cracks, generally not seen to be branching. Occasional spots of FG diss py and cpy. Py min ranges from 0.1-1%; Cpy min 0.1-3% by vol. - 111.0-113.0 m - Patchy kspar noted within clasts - 117.0 m - see cpy and py within tension cracks. Fine to MG assoc with black min. - 121.0-123.0 m - cpy seen within chl-cal veins, clotty - 125.0-127.0 m - Inc patchy kspar. Large clasts with elongate feld cryst? (syenite?) Inc in epi veining. - 127.0-129.0 m - Cpy noted as clots, diss. Mottled texture. Py and cpy alson in mm-scale veins. - 129.0-131.0 m - cm-scale clots of py and cpy noted at 130.27 m, associated with chl-cal. - @ 138.14 m - cpy vein, cm-scale, 80 deg tca - 155.0 m onwards, core more clast supported, with higher concentration of plag-cryst. Bleached halos along veins, giving pseudo-brecciated textures. - 165.0 m - large clast, pink with mint green elongate cryst (syenite) with tension cracks filled with FG cpy and py - 169.0-175.0 m - FG diss py and cpy noted, along with tension cracks. -195.0-197.0 m - py min diss and vein-style. FeOx within bulk, py leaching? - 206.0-17.0 m - Diorite Dyke, with epi veins, py in diss FG. - 207.0-19.0 m - FeCarb stained at top, very bleached. Orig text obliterated. @ 207.48 m see cm-scale cal vein with rehealed fault? Clotty py noted. - MnOx noted along fractures, dendritic - 225.0-128.42 m - Inc chl SP and veins, noted with cal | 0.4 | 0.5 | 0.1 | [7 empty] | py-cpy | stringers/tension cracks/diss |  | 4 | Perv | 1 | V | 2 | SP/V | 2 | Perv | [14 empty] | qtz+chl-clay+carb | Phyllic/Propylitic | 0.0739 | 0.041 | H232768 | 1 | 1.56 | 9 | -1 | 20 | 0.5 | -1 | 2.66 | -1 | 7 | 11 | 739 | 1.1 | 10 | -1 | 0.08 | -1 | 0.68 | 251 | 31 | 0.09 | 7 | 2000 | 7 | 0.52 | -1 | 2 | 46 | -1 | 0.16 | -1 | -1 | 56 | -1 | 38 | 0 | 0 | 0 | 0 | 0.041
1549 | TRK09-06 | Interval | H232769 | 0 | 0 | 360828.9274 | 6326543.36 | 321.8 | 64.6 | 1078.883 | 2 | 189 | 191 |  | Volcaniclastic, Plag-phyric Conglomerate | 275 | 94 | 99.0-229.82 m - Volcaniclastic Congl. Same as 84.0-97.0 m. Clotty py and cpy noted. Min increase. Mala noted along fract. Hem seen along fractures. Textures vary from nearly obliterated to mottled to pseudo-breccia due to alteration. Py and cpy mineralization noted generally in mm-scale stringers or tension cracks, generally not seen to be branching. Occasional spots of FG diss py and cpy. Py min ranges from 0.1-1%; Cpy min 0.1-3% by vol. - 111.0-113.0 m - Patchy kspar noted within clasts - 117.0 m - see cpy and py within tension cracks. Fine to MG assoc with black min. - 121.0-123.0 m - cpy seen within chl-cal veins, clotty - 125.0-127.0 m - Inc patchy kspar. Large clasts with elongate feld cryst? (syenite?) Inc in epi veining. - 127.0-129.0 m - Cpy noted as clots, diss. Mottled texture. Py and cpy alson in mm-scale veins. - 129.0-131.0 m - cm-scale clots of py and cpy noted at 130.27 m, associated with chl-cal. - @ 138.14 m - cpy vein, cm-scale, 80 deg tca - 155.0 m onwards, core more clast supported, with higher concentration of plag-cryst. Bleached halos along veins, giving pseudo-brecciated textures. - 165.0 m - large clast, pink with mint green elongate cryst (syenite) with tension cracks filled with FG cpy and py - 169.0-175.0 m - FG diss py and cpy noted, along with tension cracks. -195.0-197.0 m - py min diss and vein-style. FeOx within bulk, py leaching? - 206.0-17.0 m - Diorite Dyke, with epi veins, py in diss FG. - 207.0-19.0 m - FeCarb stained at top, very bleached. Orig text obliterated. @ 207.48 m see cm-scale cal vein with rehealed fault? Clotty py noted. - MnOx noted along fractures, dendritic - 225.0-128.42 m - Inc chl SP and veins, noted with cal | 0.17 | 0.5 | 0.1 |  |  |  |  | 1 |  |  | py-cpy | stringers/tension cracks/diss |  | 4 | Perv | 1 | V | 2 | SP | 2 | Perv |  |  | 1 | V | [10 empty] | qtz+chl-clay+carb-kspar | Potassic/Phyllic | 0.0381 | 0.04 | H232769 | 0.5 | 1.14 | 6 | -1 | 20 | -1 | -1 | 1.84 | -1 | 10 | 9 | 381 | 0.94 | 10 | 1 | 0.08 | -1 | 0.45 | 205 | 19 | 0.08 | 5 | 1310 | 4 | 0.51 | -1 | 1 | 30 | -1 | 0.15 | -1 | -1 | 48 | -1 | 26 | 0 | 0 | 0 | 0 | 0.04
1550 | TRK09-06 | Interval | H232770 | 0 | 0 | 360828.3969 | 6326544.034 | 321.8 | 64.6 | 1077.0763 | 2 | 191 | 193 |  | Volcaniclastic, Plag-phyric Conglomerate | 275 | 94 | 99.0-229.82 m - Volcaniclastic Congl. Same as 84.0-97.0 m. Clotty py and cpy noted. Min increase. Mala noted along fract. Hem seen along fractures. Textures vary from nearly obliterated to mottled to pseudo-breccia due to alteration. Py and cpy mineralization noted generally in mm-scale stringers or tension cracks, generally not seen to be branching. Occasional spots of FG diss py and cpy. Py min ranges from 0.1-1%; Cpy min 0.1-3% by vol. - 111.0-113.0 m - Patchy kspar noted within clasts - 117.0 m - see cpy and py within tension cracks. Fine to MG assoc with black min. - 121.0-123.0 m - cpy seen within chl-cal veins, clotty - 125.0-127.0 m - Inc patchy kspar. Large clasts with elongate feld cryst? (syenite?) Inc in epi veining. - 127.0-129.0 m - Cpy noted as clots, diss. Mottled texture. Py and cpy alson in mm-scale veins. - 129.0-131.0 m - cm-scale clots of py and cpy noted at 130.27 m, associated with chl-cal. - @ 138.14 m - cpy vein, cm-scale, 80 deg tca - 155.0 m onwards, core more clast supported, with higher concentration of plag-cryst. Bleached halos along veins, giving pseudo-brecciated textures. - 165.0 m - large clast, pink with mint green elongate cryst (syenite) with tension cracks filled with FG cpy and py - 169.0-175.0 m - FG diss py and cpy noted, along with tension cracks. -195.0-197.0 m - py min diss and vein-style. FeOx within bulk, py leaching? - 206.0-17.0 m - Diorite Dyke, with epi veins, py in diss FG. - 207.0-19.0 m - FeCarb stained at top, very bleached. Orig text obliterated. @ 207.48 m see cm-scale cal vein with rehealed fault? Clotty py noted. - MnOx noted along fractures, dendritic - 225.0-128.42 m - Inc chl SP and veins, noted with cal | 0.17 | 0.7 | 0.5 | [7 empty] | py-cpy | stringers/tension cracks/diss |  | 4 | Perv | 2 | V | 2 | SP/V | 2 | Perv |  |  | 1 | Pat | [10 empty] | qtz+carb-chl-clay +kspar | Potassic/Phyllic | 0.1825 | 0.109 | H232770 | 2.1 | 1.17 | 8 | -1 | 30 | -1 | -1 | 2.35 | -1 | 8 | 21 | 1825 | 1.63 | -1 | 1 | 0.08 | -1 | 0.77 | 346 | 49 | 0.07 | 7 | 1270 | 4 | 1.02 | -1 | 2 | 38 | -1 | 0.15 | -1 | -1 | 65 | -1 | 46 | 0 | 0 | 0 | 0 | 0.109
1551 | TRK09-06 | Interval | H232771 | 0 | 0 | 360827.8664 | 6326544.708 | 321.8 | 64.6 | 1075.2696 | 2 | 193 | 195 |  | Volcaniclastic, Plag-phyric Conglomerate | 275 | 94 | 99.0-229.82 m - Volcaniclastic Congl. Same as 84.0-97.0 m. Clotty py and cpy noted. Min increase. Mala noted along fract. Hem seen along fractures. Textures vary from nearly obliterated to mottled to pseudo-breccia due to alteration. Py and cpy mineralization noted generally in mm-scale stringers or tension cracks, generally not seen to be branching. Occasional spots of FG diss py and cpy. Py min ranges from 0.1-1%; Cpy min 0.1-3% by vol. - 111.0-113.0 m - Patchy kspar noted within clasts - 117.0 m - see cpy and py within tension cracks. Fine to MG assoc with black min. - 121.0-123.0 m - cpy seen within chl-cal veins, clotty - 125.0-127.0 m - Inc patchy kspar. Large clasts with elongate feld cryst? (syenite?) Inc in epi veining. - 127.0-129.0 m - Cpy noted as clots, diss. Mottled texture. Py and cpy alson in mm-scale veins. - 129.0-131.0 m - cm-scale clots of py and cpy noted at 130.27 m, associated with chl-cal. - @ 138.14 m - cpy vein, cm-scale, 80 deg tca - 155.0 m onwards, core more clast supported, with higher concentration of plag-cryst. Bleached halos along veins, giving pseudo-brecciated textures. - 165.0 m - large clast, pink with mint green elongate cryst (syenite) with tension cracks filled with FG cpy and py - 169.0-175.0 m - FG diss py and cpy noted, along with tension cracks. -195.0-197.0 m - py min diss and vein-style. FeOx within bulk, py leaching? - 206.0-17.0 m - Diorite Dyke, with epi veins, py in diss FG. - 207.0-19.0 m - FeCarb stained at top, very bleached. Orig text obliterated. @ 207.48 m see cm-scale cal vein with rehealed fault? Clotty py noted. - MnOx noted along fractures, dendritic - 225.0-128.42 m - Inc chl SP and veins, noted with cal | 0.09 | 1 | 0.5 |  |  |  |  | 1 |  |  | py-cpy | stringers/tension cracks/diss |  | 4 | Perv | 1 | V | 2 | SP/V | 2 | Perv |  |  | 1 | Pat | [10 empty] | qtz+chl-clay+carb-kspar | Potassic/Phyllic | 0.217 | 0.157 | H232771 | 2.7 | 1.29 | 6 | -1 | 20 | -1 | -1 | 2.54 | -1 | 9 | 15 | 2170 | 1.72 | 10 | -1 | 0.07 | -1 | 0.87 | 359 | 46 | 0.07 | 4 | 1430 | 4 | 1.07 | -1 | 3 | 32 | -1 | 0.16 | -1 | -1 | 74 | -1 | 48 | 0 | 0 | 0 | 0 | 0.157
1552 | TRK09-06 | Interval | H232772 | H232773 CGS-17 | 0 | 360827.3359 | 6326545.383 | 321.8 | 64.6 | 1073.463 | 2 | 195 | 197 |  | Volcaniclastic, Plag-phyric Conglomerate | 275 | 94 | 99.0-229.82 m - Volcaniclastic Congl. Same as 84.0-97.0 m. Clotty py and cpy noted. Min increase. Mala noted along fract. Hem seen along fractures. Textures vary from nearly obliterated to mottled to pseudo-breccia due to alteration. Py and cpy mineralization noted generally in mm-scale stringers or tension cracks, generally not seen to be branching. Occasional spots of FG diss py and cpy. Py min ranges from 0.1-1%; Cpy min 0.1-3% by vol. - 111.0-113.0 m - Patchy kspar noted within clasts - 117.0 m - see cpy and py within tension cracks. Fine to MG assoc with black min. - 121.0-123.0 m - cpy seen within chl-cal veins, clotty - 125.0-127.0 m - Inc patchy kspar. Large clasts with elongate feld cryst? (syenite?) Inc in epi veining. - 127.0-129.0 m - Cpy noted as clots, diss. Mottled texture. Py and cpy alson in mm-scale veins. - 129.0-131.0 m - cm-scale clots of py and cpy noted at 130.27 m, associated with chl-cal. - @ 138.14 m - cpy vein, cm-scale, 80 deg tca - 155.0 m onwards, core more clast supported, with higher concentration of plag-cryst. Bleached halos along veins, giving pseudo-brecciated textures. - 165.0 m - large clast, pink with mint green elongate cryst (syenite) with tension cracks filled with FG cpy and py - 169.0-175.0 m - FG diss py and cpy noted, along with tension cracks. -195.0-197.0 m - py min diss and vein-style. FeOx within bulk, py leaching? - 206.0-17.0 m - Diorite Dyke, with epi veins, py in diss FG. - 207.0-19.0 m - FeCarb stained at top, very bleached. Orig text obliterated. @ 207.48 m see cm-scale cal vein with rehealed fault? Clotty py noted. - MnOx noted along fractures, dendritic - 225.0-128.42 m - Inc chl SP and veins, noted with cal | 0.59 | 0.5 | 0.1 |  |  |  |  | 1 |  |  | py-cpy | stringers/tension cracks/diss |  | 4 | Perv | 1 | V | 2 | SP | 2 | Perv | 1 | SP | 1 | Pat | [10 empty] | qtz+chl-clay+carb-epi-kspar | Potassic/Phyllic | 0.0523 | 0.089 | H232772 | 0.8 | 1.39 | 3 | 10 | 30 | 0.6 | -1 | 2.04 | -1 | 5 | 13 | 523 | 1.04 | 10 | -1 | 0.09 | -1 | 0.56 | 268 | 17 | 0.08 | 5 | 1410 | 5 | 0.35 | -1 | 2 | 39 | -1 | 0.16 | -1 | -1 | 66 | -1 | 42 | 0 | 0 | 0 | 0 | 0.089
1553 | TRK09-06 | Interval | H232774 | 0 | 0 | 360826.8054 | 6326546.057 | 321.8 | 64.6 | 1071.6563 | 2 | 197 | 199 |  | Volcaniclastic, Plag-phyric Conglomerate | 275 | 94 | 99.0-229.82 m - Volcaniclastic Congl. Same as 84.0-97.0 m. Clotty py and cpy noted. Min increase. Mala noted along fract. Hem seen along fractures. Textures vary from nearly obliterated to mottled to pseudo-breccia due to alteration. Py and cpy mineralization noted generally in mm-scale stringers or tension cracks, generally not seen to be branching. Occasional spots of FG diss py and cpy. Py min ranges from 0.1-1%; Cpy min 0.1-3% by vol. - 111.0-113.0 m - Patchy kspar noted within clasts - 117.0 m - see cpy and py within tension cracks. Fine to MG assoc with black min. - 121.0-123.0 m - cpy seen within chl-cal veins, clotty - 125.0-127.0 m - Inc patchy kspar. Large clasts with elongate feld cryst? (syenite?) Inc in epi veining. - 127.0-129.0 m - Cpy noted as clots, diss. Mottled texture. Py and cpy alson in mm-scale veins. - 129.0-131.0 m - cm-scale clots of py and cpy noted at 130.27 m, associated with chl-cal. - @ 138.14 m - cpy vein, cm-scale, 80 deg tca - 155.0 m onwards, core more clast supported, with higher concentration of plag-cryst. Bleached halos along veins, giving pseudo-brecciated textures. - 165.0 m - large clast, pink with mint green elongate cryst (syenite) with tension cracks filled with FG cpy and py - 169.0-175.0 m - FG diss py and cpy noted, along with tension cracks. -195.0-197.0 m - py min diss and vein-style. FeOx within bulk, py leaching? - 206.0-17.0 m - Diorite Dyke, with epi veins, py in diss FG. - 207.0-19.0 m - FeCarb stained at top, very bleached. Orig text obliterated. @ 207.48 m see cm-scale cal vein with rehealed fault? Clotty py noted. - MnOx noted along fractures, dendritic - 225.0-128.42 m - Inc chl SP and veins, noted with cal | 0.13 | 0.3 | [5 empty] | 1 |  |  | py | stringers/tension cracks/diss |  | 4 | Perv | 1 | V | 2 | SP/V | 2 | Pat |  |  | 1 | Pat | [10 empty] | qtz+chl-clay+carb-kspar | Potassic/Phyllic | 0.0916 | 0.026 | H232774 | 1.2 | 1.51 | 10 | -1 | 10 | -1 | -1 | 2.43 | -1 | 10 | 13 | 916 | 1.36 | 10 | -1 | 0.07 | -1 | 0.85 | 315 | 9 | 0.07 | 9 | 1320 | 3 | 0.47 | -1 | 3 | 37 | -1 | 0.15 | -1 | -1 | 76 | -1 | 51 | 0 | 0 | 0 | 0 | 0.026
1554 | TRK09-06 | Interval | H232775 | 0 | 0 | 360826.2749 | 6326546.731 | 321.8 | 64.6 | 1069.8496 | 2 | 199 | 201 |  | Volcaniclastic, Plag-phyric Conglomerate | 275 | 94 | 99.0-229.82 m - Volcaniclastic Congl. Same as 84.0-97.0 m. Clotty py and cpy noted. Min increase. Mala noted along fract. Hem seen along fractures. Textures vary from nearly obliterated to mottled to pseudo-breccia due to alteration. Py and cpy mineralization noted generally in mm-scale stringers or tension cracks, generally not seen to be branching. Occasional spots of FG diss py and cpy. Py min ranges from 0.1-1%; Cpy min 0.1-3% by vol. - 111.0-113.0 m - Patchy kspar noted within clasts - 117.0 m - see cpy and py within tension cracks. Fine to MG assoc with black min. - 121.0-123.0 m - cpy seen within chl-cal veins, clotty - 125.0-127.0 m - Inc patchy kspar. Large clasts with elongate feld cryst? (syenite?) Inc in epi veining. - 127.0-129.0 m - Cpy noted as clots, diss. Mottled texture. Py and cpy alson in mm-scale veins. - 129.0-131.0 m - cm-scale clots of py and cpy noted at 130.27 m, associated with chl-cal. - @ 138.14 m - cpy vein, cm-scale, 80 deg tca - 155.0 m onwards, core more clast supported, with higher concentration of plag-cryst. Bleached halos along veins, giving pseudo-brecciated textures. - 165.0 m - large clast, pink with mint green elongate cryst (syenite) with tension cracks filled with FG cpy and py - 169.0-175.0 m - FG diss py and cpy noted, along with tension cracks. -195.0-197.0 m - py min diss and vein-style. FeOx within bulk, py leaching? - 206.0-17.0 m - Diorite Dyke, with epi veins, py in diss FG. - 207.0-19.0 m - FeCarb stained at top, very bleached. Orig text obliterated. @ 207.48 m see cm-scale cal vein with rehealed fault? Clotty py noted. - MnOx noted along fractures, dendritic - 225.0-128.42 m - Inc chl SP and veins, noted with cal | 0.09 | 0.3 | 0.1 |  | 0.3 |  |  | 2 |  |  | py-cpy-hem | stringers/tension cracks/diss |  | 4 | Perv | 1 | V | 2 | SP | 2 | Perv | 1 | SP | 1 | Pat | [10 empty] | qtz+chl-clay+carb-epi-kspar | Potassic/Phyllic | 0.0322 | 0.1 | H232775 | 0.5 | 1.21 | 10 | -1 | 40 | 0.5 | -1 | 2.41 | -1 | 6 | 14 | 322 | 1.08 | -1 | -1 | 0.13 | -1 | 0.94 | 351 | 1 | 0.1 | 4 | 1270 | 6 | 0.06 | -1 | 4 | 55 | -1 | 0.15 | -1 | -1 | 80 | -1 | 71 | 0 | 0 | 0 | 0 | 0.1
1555 | TRK09-06 | Interval | H232776 | 0 | 0 | 360825.7444 | 6326547.405 | 321.8 | 64.6 | 1068.0429 | 2 | 201 | 203 |  | Volcaniclastic, Plag-phyric Conglomerate | 275 | 94 | 99.0-229.82 m - Volcaniclastic Congl. Same as 84.0-97.0 m. Clotty py and cpy noted. Min increase. Mala noted along fract. Hem seen along fractures. Textures vary from nearly obliterated to mottled to pseudo-breccia due to alteration. Py and cpy mineralization noted generally in mm-scale stringers or tension cracks, generally not seen to be branching. Occasional spots of FG diss py and cpy. Py min ranges from 0.1-1%; Cpy min 0.1-3% by vol. - 111.0-113.0 m - Patchy kspar noted within clasts - 117.0 m - see cpy and py within tension cracks. Fine to MG assoc with black min. - 121.0-123.0 m - cpy seen within chl-cal veins, clotty - 125.0-127.0 m - Inc patchy kspar. Large clasts with elongate feld cryst? (syenite?) Inc in epi veining. - 127.0-129.0 m - Cpy noted as clots, diss. Mottled texture. Py and cpy alson in mm-scale veins. - 129.0-131.0 m - cm-scale clots of py and cpy noted at 130.27 m, associated with chl-cal. - @ 138.14 m - cpy vein, cm-scale, 80 deg tca - 155.0 m onwards, core more clast supported, with higher concentration of plag-cryst. Bleached halos along veins, giving pseudo-brecciated textures. - 165.0 m - large clast, pink with mint green elongate cryst (syenite) with tension cracks filled with FG cpy and py - 169.0-175.0 m - FG diss py and cpy noted, along with tension cracks. -195.0-197.0 m - py min diss and vein-style. FeOx within bulk, py leaching? - 206.0-17.0 m - Diorite Dyke, with epi veins, py in diss FG. - 207.0-19.0 m - FeCarb stained at top, very bleached. Orig text obliterated. @ 207.48 m see cm-scale cal vein with rehealed fault? Clotty py noted. - MnOx noted along fractures, dendritic - 225.0-128.42 m - Inc chl SP and veins, noted with cal | 0.3 | 0.7 | 0.3 |  |  |  |  | 1 |  |  | py-cpy | stringers/tension cracks/diss |  | 4 | Perv | 1 | V | 2 | SP/V | 2 | Perv |  |  | 1 | Pat | [10 empty] | qtz+chl-clay+carb-kspar | Potassic/Phyllic | 0.1505 | 0.211 | H232776 | 2.4 | 0.99 | 10 | -1 | 30 | -1 | -1 | 1.75 | 1 | 9 | 10 | 1505 | 1.52 | -1 | -1 | 0.09 | -1 | 0.73 | 339 | 89 | 0.07 | 8 | 1220 | 16 | 0.84 | -1 | 3 | 36 | -1 | 0.14 | -1 | -1 | 68 | -1 | 164 | 0 | 0 | 0 | 0 | 0.211
1556 | TRK09-06 | Interval | H232777 | 0 | 0 | 360825.2138 | 6326548.079 | 321.8 | 64.6 | 1066.2363 | 2 | 203 | 205 |  | Volcaniclastic, Plag-phyric Conglomerate | 275 | 94 | 99.0-229.82 m - Volcaniclastic Congl. Same as 84.0-97.0 m. Clotty py and cpy noted. Min increase. Mala noted along fract. Hem seen along fractures. Textures vary from nearly obliterated to mottled to pseudo-breccia due to alteration. Py and cpy mineralization noted generally in mm-scale stringers or tension cracks, generally not seen to be branching. Occasional spots of FG diss py and cpy. Py min ranges from 0.1-1%; Cpy min 0.1-3% by vol. - 111.0-113.0 m - Patchy kspar noted within clasts - 117.0 m - see cpy and py within tension cracks. Fine to MG assoc with black min. - 121.0-123.0 m - cpy seen within chl-cal veins, clotty - 125.0-127.0 m - Inc patchy kspar. Large clasts with elongate feld cryst? (syenite?) Inc in epi veining. - 127.0-129.0 m - Cpy noted as clots, diss. Mottled texture. Py and cpy alson in mm-scale veins. - 129.0-131.0 m - cm-scale clots of py and cpy noted at 130.27 m, associated with chl-cal. - @ 138.14 m - cpy vein, cm-scale, 80 deg tca - 155.0 m onwards, core more clast supported, with higher concentration of plag-cryst. Bleached halos along veins, giving pseudo-brecciated textures. - 165.0 m - large clast, pink with mint green elongate cryst (syenite) with tension cracks filled with FG cpy and py - 169.0-175.0 m - FG diss py and cpy noted, along with tension cracks. -195.0-197.0 m - py min diss and vein-style. FeOx within bulk, py leaching? - 206.0-17.0 m - Diorite Dyke, with epi veins, py in diss FG. - 207.0-19.0 m - FeCarb stained at top, very bleached. Orig text obliterated. @ 207.48 m see cm-scale cal vein with rehealed fault? Clotty py noted. - MnOx noted along fractures, dendritic - 225.0-128.42 m - Inc chl SP and veins, noted with cal | 0.15 | 0.7 | 0.3 | [7 empty] | py-cpy | stringers/tension cracks/diss |  | 4 | Perv | 1 | V | 2 | SP/V | 2 | Perv |  |  | 1 | Pat | [10 empty] | qtz+chl-clay+carb-kspar | Potassic/Phyllic | 0.092 | 0.108 | H232777 | 1.1 | 1.23 | 4 | -1 | 30 | 0.6 | -1 | 2.15 | 0.7 | 5 | 10 | 920 | 1.01 | -1 | -1 | 0.09 | -1 | 0.67 | 327 | 39 | 0.09 | 5 | 1120 | 9 | 0.39 | -1 | 2 | 41 | -1 | 0.14 | -1 | -1 | 61 | -1 | 112 | 0 | 0 | 0 | 0 | 0.108
1557 | TRK09-06 | Interval | H232778 | H232779 DUP | 0 | 360824.9486 | 6326548.416 | 321.8 | 64.6 | 1065.3329 | 1 | 205 | 206 |  | Volcaniclastic, Plag-phyric Conglomerate | 275 | 94 | 99.0-229.82 m - Volcaniclastic Congl. Same as 84.0-97.0 m. Clotty py and cpy noted. Min increase. Mala noted along fract. Hem seen along fractures. Textures vary from nearly obliterated to mottled to pseudo-breccia due to alteration. Py and cpy mineralization noted generally in mm-scale stringers or tension cracks, generally not seen to be branching. Occasional spots of FG diss py and cpy. Py min ranges from 0.1-1%; Cpy min 0.1-3% by vol. - 111.0-113.0 m - Patchy kspar noted within clasts - 117.0 m - see cpy and py within tension cracks. Fine to MG assoc with black min. - 121.0-123.0 m - cpy seen within chl-cal veins, clotty - 125.0-127.0 m - Inc patchy kspar. Large clasts with elongate feld cryst? (syenite?) Inc in epi veining. - 127.0-129.0 m - Cpy noted as clots, diss. Mottled texture. Py and cpy alson in mm-scale veins. - 129.0-131.0 m - cm-scale clots of py and cpy noted at 130.27 m, associated with chl-cal. - @ 138.14 m - cpy vein, cm-scale, 80 deg tca - 155.0 m onwards, core more clast supported, with higher concentration of plag-cryst. Bleached halos along veins, giving pseudo-brecciated textures. - 165.0 m - large clast, pink with mint green elongate cryst (syenite) with tension cracks filled with FG cpy and py - 169.0-175.0 m - FG diss py and cpy noted, along with tension cracks. -195.0-197.0 m - py min diss and vein-style. FeOx within bulk, py leaching? - 206.0-17.0 m - Diorite Dyke, with epi veins, py in diss FG. - 207.0-19.0 m - FeCarb stained at top, very bleached. Orig text obliterated. @ 207.48 m see cm-scale cal vein with rehealed fault? Clotty py noted. - MnOx noted along fractures, dendritic - 225.0-128.42 m - Inc chl SP and veins, noted with cal | 0.18 | 0.7 | 0.3 |  |  |  |  | 1 |  |  | py-cpy | stringers/tension cracks/diss |  | 4 | Perv | 1 | V | 2 | SP/V | 2 | Pat |  |  | 1 | Pat/V | [10 empty] | qtz+chl-clay+carb-kspar | Potassic/Phyllic | 0.0752 | 0.077 | H232778 | 0.9 | 0.99 | 15 | -1 | 20 | 0.5 | -1 | 2.7 | -1 | 7 | 12 | 752 | 1.4 | 10 | 1 | 0.09 | -1 | 0.89 | 303 | 27 | 0.07 | 7 | 1300 | 13 | 0.73 | -1 | 5 | 39 | -1 | 0.15 | -1 | -1 | 93 | -1 | 65 | 0 | 0 | 0 | 0 | 0.077
1558 | TRK09-06 | Interval | H232780 | 0 | 0 | 360824.6833 | 6326548.753 | 321.8 | 64.6 | 1064.4296 | 1 | 206 | 207 |  | Volcaniclastic, Plag-phyric Conglomerate | 275 | 94 | 99.0-229.82 m - Volcaniclastic Congl. Same as 84.0-97.0 m. Clotty py and cpy noted. Min increase. Mala noted along fract. Hem seen along fractures. Textures vary from nearly obliterated to mottled to pseudo-breccia due to alteration. Py and cpy mineralization noted generally in mm-scale stringers or tension cracks, generally not seen to be branching. Occasional spots of FG diss py and cpy. Py min ranges from 0.1-1%; Cpy min 0.1-3% by vol. - 111.0-113.0 m - Patchy kspar noted within clasts - 117.0 m - see cpy and py within tension cracks. Fine to MG assoc with black min. - 121.0-123.0 m - cpy seen within chl-cal veins, clotty - 125.0-127.0 m - Inc patchy kspar. Large clasts with elongate feld cryst? (syenite?) Inc in epi veining. - 127.0-129.0 m - Cpy noted as clots, diss. Mottled texture. Py and cpy alson in mm-scale veins. - 129.0-131.0 m - cm-scale clots of py and cpy noted at 130.27 m, associated with chl-cal. - @ 138.14 m - cpy vein, cm-scale, 80 deg tca - 155.0 m onwards, core more clast supported, with higher concentration of plag-cryst. Bleached halos along veins, giving pseudo-brecciated textures. - 165.0 m - large clast, pink with mint green elongate cryst (syenite) with tension cracks filled with FG cpy and py - 169.0-175.0 m - FG diss py and cpy noted, along with tension cracks. -195.0-197.0 m - py min diss and vein-style. FeOx within bulk, py leaching? - 206.0-17.0 m - Diorite Dyke, with epi veins, py in diss FG. - 207.0-19.0 m - FeCarb stained at top, very bleached. Orig text obliterated. @ 207.48 m see cm-scale cal vein with rehealed fault? Clotty py noted. - MnOx noted along fractures, dendritic - 225.0-128.42 m - Inc chl SP and veins, noted with cal | 0.06 | 0.5 | 0.1 |  |  |  |  | 1 |  |  | py-cpy | stringers/tension cracks/diss |  | 4 | Perv | 1 | V | 2 | SP/V |  |  | 1 | V | 1 | SP | [10 empty] | qtz+chl+carb-epi-kspar | Potassic/Phyllic | 0.0394 | 0.087 | H232780 | 0.5 | 0.84 | 4 | -1 | 50 | 0.5 | -1 | 2.98 | -1 | 3 | 5 | 394 | 0.95 | -1 | -1 | 0.12 | -1 | 0.83 | 343 | 17 | 0.06 | 5 | 1490 | 11 | 0.15 | 2 | 6 | 57 | -1 | 0.09 | -1 | -1 | 67 | -1 | 74 | 0 | 0 | 0 | 0 | 0.087
1559 | TRK09-06 | Interval | H232781 | 0 | 0 | 360824.1528 | 6326549.428 | 321.8 | 64.6 | 1062.6229 | 2 | 207 | 209 |  | Volcaniclastic, Plag-phyric Conglomerate | 275 | 94 | 99.0-229.82 m - Volcaniclastic Congl. Same as 84.0-97.0 m. Clotty py and cpy noted. Min increase. Mala noted along fract. Hem seen along fractures. Textures vary from nearly obliterated to mottled to pseudo-breccia due to alteration. Py and cpy mineralization noted generally in mm-scale stringers or tension cracks, generally not seen to be branching. Occasional spots of FG diss py and cpy. Py min ranges from 0.1-1%; Cpy min 0.1-3% by vol. - 111.0-113.0 m - Patchy kspar noted within clasts - 117.0 m - see cpy and py within tension cracks. Fine to MG assoc with black min. - 121.0-123.0 m - cpy seen within chl-cal veins, clotty - 125.0-127.0 m - Inc patchy kspar. Large clasts with elongate feld cryst? (syenite?) Inc in epi veining. - 127.0-129.0 m - Cpy noted as clots, diss. Mottled texture. Py and cpy alson in mm-scale veins. - 129.0-131.0 m - cm-scale clots of py and cpy noted at 130.27 m, associated with chl-cal. - @ 138.14 m - cpy vein, cm-scale, 80 deg tca - 155.0 m onwards, core more clast supported, with higher concentration of plag-cryst. Bleached halos along veins, giving pseudo-brecciated textures. - 165.0 m - large clast, pink with mint green elongate cryst (syenite) with tension cracks filled with FG cpy and py - 169.0-175.0 m - FG diss py and cpy noted, along with tension cracks. -195.0-197.0 m - py min diss and vein-style. FeOx within bulk, py leaching? - 206.0-17.0 m - Diorite Dyke, with epi veins, py in diss FG. - 207.0-19.0 m - FeCarb stained at top, very bleached. Orig text obliterated. @ 207.48 m see cm-scale cal vein with rehealed fault? Clotty py noted. - MnOx noted along fractures, dendritic - 225.0-128.42 m - Inc chl SP and veins, noted with cal | 0.12 | 0.3 | 0.1 |  | 0.3 |  |  | 1 |  |  | py-cpy-hem | stringers/tension cracks/diss |  | 2 | Perv | 1 | V | 2 | SP/V | 3 | Perv | [12 empty] | 1 | Fe-Carb | clay+qtz-chl+carb | Phyllic/Propylitic | 0.0184 | 0.019 | H232781 | 0.7 | 0.68 | 26 | -1 | 60 | 0.7 | -1 | 4.58 | 0.8 | 4 | 9 | 184 | 1.19 | -1 | 1 | 0.16 | -1 | 1.16 | 549 | 13 | 0.06 | 6 | 1220 | 8 | 0.15 | 49 | 9 | 207 | -1 | 0.06 | -1 | -1 | 55 | -1 | 89 | 0 | 0 | 0 | 0 | 0.019
1560 | TRK09-06 | Interval | H232782 | 0 | 0 | 360823.6223 | 6326550.102 | 321.8 | 64.6 | 1060.8163 | 2 | 209 | 211 |  | Volcaniclastic, Plag-phyric Conglomerate | 275 | 94 | 99.0-229.82 m - Volcaniclastic Congl. Same as 84.0-97.0 m. Clotty py and cpy noted. Min increase. Mala noted along fract. Hem seen along fractures. Textures vary from nearly obliterated to mottled to pseudo-breccia due to alteration. Py and cpy mineralization noted generally in mm-scale stringers or tension cracks, generally not seen to be branching. Occasional spots of FG diss py and cpy. Py min ranges from 0.1-1%; Cpy min 0.1-3% by vol. - 111.0-113.0 m - Patchy kspar noted within clasts - 117.0 m - see cpy and py within tension cracks. Fine to MG assoc with black min. - 121.0-123.0 m - cpy seen within chl-cal veins, clotty - 125.0-127.0 m - Inc patchy kspar. Large clasts with elongate feld cryst? (syenite?) Inc in epi veining. - 127.0-129.0 m - Cpy noted as clots, diss. Mottled texture. Py and cpy alson in mm-scale veins. - 129.0-131.0 m - cm-scale clots of py and cpy noted at 130.27 m, associated with chl-cal. - @ 138.14 m - cpy vein, cm-scale, 80 deg tca - 155.0 m onwards, core more clast supported, with higher concentration of plag-cryst. Bleached halos along veins, giving pseudo-brecciated textures. - 165.0 m - large clast, pink with mint green elongate cryst (syenite) with tension cracks filled with FG cpy and py - 169.0-175.0 m - FG diss py and cpy noted, along with tension cracks. -195.0-197.0 m - py min diss and vein-style. FeOx within bulk, py leaching? - 206.0-17.0 m - Diorite Dyke, with epi veins, py in diss FG. - 207.0-19.0 m - FeCarb stained at top, very bleached. Orig text obliterated. @ 207.48 m see cm-scale cal vein with rehealed fault? Clotty py noted. - MnOx noted along fractures, dendritic - 225.0-128.42 m - Inc chl SP and veins, noted with cal | 0.21 | 0.5 | 0.3 |  | 0.1 |  |  | 1 |  |  | py-cpy-hem | stringers/tension cracks/diss |  | 4 | Perv | 1 | V | 2 | SP/V | 2 | Perv | 1 | SP | 2 | SP | [8 empty] | 1 | Fe-Carb | qtz+chl-clay-kspar+carb-epi | Potassic/Phyllic | 0.0256 | 0.167 | H232782 | 0.5 | 1.04 | 10 | -1 | 60 | 0.6 | -1 | 2.98 | 0.9 | 6 | 13 | 256 | 1.13 | 10 | -1 | 0.12 | -1 | 0.89 | 393 | 6 | 0.06 | 4 | 1460 | 16 | 0.33 | -1 | 6 | 60 | -1 | 0.12 | -1 | -1 | 69 | -1 | 120 | 0 | 0 | 0 | 0 | 0.167
1561 | TRK09-06 | Interval | H232783 | 0 | 0 | 360823.0918 | 6326550.776 | 321.8 | 64.6 | 1059.0096 | 2 | 211 | 213 |  | Volcaniclastic, Plag-phyric Conglomerate | 275 | 94 | 99.0-229.82 m - Volcaniclastic Congl. Same as 84.0-97.0 m. Clotty py and cpy noted. Min increase. Mala noted along fract. Hem seen along fractures. Textures vary from nearly obliterated to mottled to pseudo-breccia due to alteration. Py and cpy mineralization noted generally in mm-scale stringers or tension cracks, generally not seen to be branching. Occasional spots of FG diss py and cpy. Py min ranges from 0.1-1%; Cpy min 0.1-3% by vol. - 111.0-113.0 m - Patchy kspar noted within clasts - 117.0 m - see cpy and py within tension cracks. Fine to MG assoc with black min. - 121.0-123.0 m - cpy seen within chl-cal veins, clotty - 125.0-127.0 m - Inc patchy kspar. Large clasts with elongate feld cryst? (syenite?) Inc in epi veining. - 127.0-129.0 m - Cpy noted as clots, diss. Mottled texture. Py and cpy alson in mm-scale veins. - 129.0-131.0 m - cm-scale clots of py and cpy noted at 130.27 m, associated with chl-cal. - @ 138.14 m - cpy vein, cm-scale, 80 deg tca - 155.0 m onwards, core more clast supported, with higher concentration of plag-cryst. Bleached halos along veins, giving pseudo-brecciated textures. - 165.0 m - large clast, pink with mint green elongate cryst (syenite) with tension cracks filled with FG cpy and py - 169.0-175.0 m - FG diss py and cpy noted, along with tension cracks. -195.0-197.0 m - py min diss and vein-style. FeOx within bulk, py leaching? - 206.0-17.0 m - Diorite Dyke, with epi veins, py in diss FG. - 207.0-19.0 m - FeCarb stained at top, very bleached. Orig text obliterated. @ 207.48 m see cm-scale cal vein with rehealed fault? Clotty py noted. - MnOx noted along fractures, dendritic - 225.0-128.42 m - Inc chl SP and veins, noted with cal | 0.11 | 0.3 | 0.1 |  |  |  | 0.1 | 1 |  |  | py-cpy-mala | stringers/tension cracks/diss |  | 4 | Perv | 1 | V | 2 | SP/V | 2 | Perv |  |  | 2 | SP | [8 empty] | 1 | Fe-Carb | qtz+chl-clay-kspar+carb | Potassic/Phyllic | 0.0429 | 0.211 | H232783 | 0.8 | 1.05 | 9 | -1 | 90 | 0.6 | -1 | 2.34 | -1 | 6 | 13 | 429 | 1.17 | 10 | -1 | 0.12 | -1 | 0.81 | 413 | 1 | 0.07 | 4 | 1200 | 10 | 0.11 | -1 | 5 | 46 | -1 | 0.15 | -1 | -1 | 78 | -1 | 69 | 0 | 0 | 0 | 0 | 0.211
1562 | TRK09-06 | Interval | H232784 | H232785 BL-4 | 0 | 360822.5613 | 6326551.45 | 321.8 | 64.6 | 1057.2029 | 2 | 213 | 215 |  | Volcaniclastic, Plag-phyric Conglomerate | 275 | 94 | 99.0-229.82 m - Volcaniclastic Congl. Same as 84.0-97.0 m. Clotty py and cpy noted. Min increase. Mala noted along fract. Hem seen along fractures. Textures vary from nearly obliterated to mottled to pseudo-breccia due to alteration. Py and cpy mineralization noted generally in mm-scale stringers or tension cracks, generally not seen to be branching. Occasional spots of FG diss py and cpy. Py min ranges from 0.1-1%; Cpy min 0.1-3% by vol. - 111.0-113.0 m - Patchy kspar noted within clasts - 117.0 m - see cpy and py within tension cracks. Fine to MG assoc with black min. - 121.0-123.0 m - cpy seen within chl-cal veins, clotty - 125.0-127.0 m - Inc patchy kspar. Large clasts with elongate feld cryst? (syenite?) Inc in epi veining. - 127.0-129.0 m - Cpy noted as clots, diss. Mottled texture. Py and cpy alson in mm-scale veins. - 129.0-131.0 m - cm-scale clots of py and cpy noted at 130.27 m, associated with chl-cal. - @ 138.14 m - cpy vein, cm-scale, 80 deg tca - 155.0 m onwards, core more clast supported, with higher concentration of plag-cryst. Bleached halos along veins, giving pseudo-brecciated textures. - 165.0 m - large clast, pink with mint green elongate cryst (syenite) with tension cracks filled with FG cpy and py - 169.0-175.0 m - FG diss py and cpy noted, along with tension cracks. -195.0-197.0 m - py min diss and vein-style. FeOx within bulk, py leaching? - 206.0-17.0 m - Diorite Dyke, with epi veins, py in diss FG. - 207.0-19.0 m - FeCarb stained at top, very bleached. Orig text obliterated. @ 207.48 m see cm-scale cal vein with rehealed fault? Clotty py noted. - MnOx noted along fractures, dendritic - 225.0-128.42 m - Inc chl SP and veins, noted with cal | 0.18 | 0.5 | 0.3 |  | 0.3 |  | 0.1 | 2 |  |  | py-cpy-hem-mala | stringers/tension cracks/diss |  | 4 | Perv | 1 | V | 2 | SP | 1 | Pat | 1 | SP/V | 1 | SP/Pat | [8 empty] | 1 | Fe-Carb | qtz+chl+carb-clay-epi-kspar | Potassic/Phyllic | 0.148 | 0.136 | H232784 | 1.9 | 1.37 | 12 | -1 | 250 | 0.7 | -1 | 3.73 | -1 | 6 | 18 | 1480 | 1.94 | 10 | -1 | 0.13 | 10 | 1.53 | 634 | 13 | 0.05 | 11 | 1190 | 7 | 0.38 | 3 | 8 | 124 | -1 | 0.09 | -1 | -1 | 91 | -1 | 81 | 0 | 0 | 0 | 0 | 0.136
1563 | TRK09-06 | Interval | H232786 | 0 | 0 | 360822.0308 | 6326552.124 | 321.8 | 64.6 | 1055.3963 | 2 | 215 | 217 |  | Volcaniclastic, Plag-phyric Conglomerate | 275 | 94 | 99.0-229.82 m - Volcaniclastic Congl. Same as 84.0-97.0 m. Clotty py and cpy noted. Min increase. Mala noted along fract. Hem seen along fractures. Textures vary from nearly obliterated to mottled to pseudo-breccia due to alteration. Py and cpy mineralization noted generally in mm-scale stringers or tension cracks, generally not seen to be branching. Occasional spots of FG diss py and cpy. Py min ranges from 0.1-1%; Cpy min 0.1-3% by vol. - 111.0-113.0 m - Patchy kspar noted within clasts - 117.0 m - see cpy and py within tension cracks. Fine to MG assoc with black min. - 121.0-123.0 m - cpy seen within chl-cal veins, clotty - 125.0-127.0 m - Inc patchy kspar. Large clasts with elongate feld cryst? (syenite?) Inc in epi veining. - 127.0-129.0 m - Cpy noted as clots, diss. Mottled texture. Py and cpy alson in mm-scale veins. - 129.0-131.0 m - cm-scale clots of py and cpy noted at 130.27 m, associated with chl-cal. - @ 138.14 m - cpy vein, cm-scale, 80 deg tca - 155.0 m onwards, core more clast supported, with higher concentration of plag-cryst. Bleached halos along veins, giving pseudo-brecciated textures. - 165.0 m - large clast, pink with mint green elongate cryst (syenite) with tension cracks filled with FG cpy and py - 169.0-175.0 m - FG diss py and cpy noted, along with tension cracks. -195.0-197.0 m - py min diss and vein-style. FeOx within bulk, py leaching? - 206.0-17.0 m - Diorite Dyke, with epi veins, py in diss FG. - 207.0-19.0 m - FeCarb stained at top, very bleached. Orig text obliterated. @ 207.48 m see cm-scale cal vein with rehealed fault? Clotty py noted. - MnOx noted along fractures, dendritic - 225.0-128.42 m - Inc chl SP and veins, noted with cal | 0.08 | 1 | 0.3 |  |  |  | 0.1 | 2 |  |  | py-cpy-mala | stringers/tension cracks/diss |  | 4 | Perv | 1 | V | 2 | SP | 1 | Pat | 1 | SP/V | 1 | Pat/V | [8 empty] | 1 | Fe-Carb | qtz+chl+carb-clay-epi-kspar | Potassic/Phyllic | 0.1765 | 0.857 | H232786 | 2.7 | 1.35 | 50 | -1 | 30 | 0.5 | -1 | 4.86 | 1.2 | 14 | 15 | 1765 | 2.12 | 10 | -1 | 0.08 | 10 | 1.46 | 506 | 82 | 0.06 | 9 | 8220 | 15 | 1.11 | -1 | 4 | 66 | -1 | 0.11 | -1 | -1 | 147 | -1 | 189 | 0 | 0 | 0 | 0 | 0.857
1564 | TRK09-06 | Interval | H232787 | 0 | 0 | 360821.5002 | 6326552.798 | 321.8 | 64.6 | 1053.5896 | 2 | 217 | 219 |  | Volcaniclastic, Plag-phyric Conglomerate | 275 | 94 | 99.0-229.82 m - Volcaniclastic Congl. Same as 84.0-97.0 m. Clotty py and cpy noted. Min increase. Mala noted along fract. Hem seen along fractures. Textures vary from nearly obliterated to mottled to pseudo-breccia due to alteration. Py and cpy mineralization noted generally in mm-scale stringers or tension cracks, generally not seen to be branching. Occasional spots of FG diss py and cpy. Py min ranges from 0.1-1%; Cpy min 0.1-3% by vol. - 111.0-113.0 m - Patchy kspar noted within clasts - 117.0 m - see cpy and py within tension cracks. Fine to MG assoc with black min. - 121.0-123.0 m - cpy seen within chl-cal veins, clotty - 125.0-127.0 m - Inc patchy kspar. Large clasts with elongate feld cryst? (syenite?) Inc in epi veining. - 127.0-129.0 m - Cpy noted as clots, diss. Mottled texture. Py and cpy alson in mm-scale veins. - 129.0-131.0 m - cm-scale clots of py and cpy noted at 130.27 m, associated with chl-cal. - @ 138.14 m - cpy vein, cm-scale, 80 deg tca - 155.0 m onwards, core more clast supported, with higher concentration of plag-cryst. Bleached halos along veins, giving pseudo-brecciated textures. - 165.0 m - large clast, pink with mint green elongate cryst (syenite) with tension cracks filled with FG cpy and py - 169.0-175.0 m - FG diss py and cpy noted, along with tension cracks. -195.0-197.0 m - py min diss and vein-style. FeOx within bulk, py leaching? - 206.0-17.0 m - Diorite Dyke, with epi veins, py in diss FG. - 207.0-19.0 m - FeCarb stained at top, very bleached. Orig text obliterated. @ 207.48 m see cm-scale cal vein with rehealed fault? Clotty py noted. - MnOx noted along fractures, dendritic - 225.0-128.42 m - Inc chl SP and veins, noted with cal | 0.15 | 0.7 | 0.5 |  |  |  |  | 1 |  |  | py-cpy | stringers/tension cracks/diss |  | 4 | Perv | 1 | V | 2 | SP | 2 | Perv |  |  | 1 | Pat | [8 empty] | 1 | Fe-Carb | qtz+chl-clay+carb-kspar | Potassic/Phyllic | 0.1235 | 0.179 | H232787 | 1.8 | 1.22 | 15 | -1 | 20 | 0.5 | -1 | 2.49 | -1 | 14 | 8 | 1235 | 1.66 | 10 | -1 | 0.07 | -1 | 0.77 | 291 | 50 | 0.08 | 8 | 2010 | 7 | 1.07 | 2 | 3 | 36 | -1 | 0.13 | -1 | -1 | 77 | -1 | 58 | 0 | 0 | 0 | 0 | 0.179
1565 | TRK09-06 | Interval | H232788 | 0 | 0 | 360820.9697 | 6326553.473 | 321.8 | 64.6 | 1051.7829 | 2 | 219 | 221 |  | Volcaniclastic, Plag-phyric Conglomerate | 275 | 94 | 99.0-229.82 m - Volcaniclastic Congl. Same as 84.0-97.0 m. Clotty py and cpy noted. Min increase. Mala noted along fract. Hem seen along fractures. Textures vary from nearly obliterated to mottled to pseudo-breccia due to alteration. Py and cpy mineralization noted generally in mm-scale stringers or tension cracks, generally not seen to be branching. Occasional spots of FG diss py and cpy. Py min ranges from 0.1-1%; Cpy min 0.1-3% by vol. - 111.0-113.0 m - Patchy kspar noted within clasts - 117.0 m - see cpy and py within tension cracks. Fine to MG assoc with black min. - 121.0-123.0 m - cpy seen within chl-cal veins, clotty - 125.0-127.0 m - Inc patchy kspar. Large clasts with elongate feld cryst? (syenite?) Inc in epi veining. - 127.0-129.0 m - Cpy noted as clots, diss. Mottled texture. Py and cpy alson in mm-scale veins. - 129.0-131.0 m - cm-scale clots of py and cpy noted at 130.27 m, associated with chl-cal. - @ 138.14 m - cpy vein, cm-scale, 80 deg tca - 155.0 m onwards, core more clast supported, with higher concentration of plag-cryst. Bleached halos along veins, giving pseudo-brecciated textures. - 165.0 m - large clast, pink with mint green elongate cryst (syenite) with tension cracks filled with FG cpy and py - 169.0-175.0 m - FG diss py and cpy noted, along with tension cracks. -195.0-197.0 m - py min diss and vein-style. FeOx within bulk, py leaching? - 206.0-17.0 m - Diorite Dyke, with epi veins, py in diss FG. - 207.0-19.0 m - FeCarb stained at top, very bleached. Orig text obliterated. @ 207.48 m see cm-scale cal vein with rehealed fault? Clotty py noted. - MnOx noted along fractures, dendritic - 225.0-128.42 m - Inc chl SP and veins, noted with cal | 0.08 | 0.7 | 0.3 |  |  |  |  | 1 |  |  | py-cpy | stringers/tension cracks/diss |  | 4 | Perv | 1 | V | 2 | SP/V | 2 | Perv | 1 | V | 1 | V | [8 empty] | 1 | Fe-Carb | qtz+chl-clay+carb-epi-kspar | Potassic/Phyllic | 0.0787 | 0.073 | H232788 | 1 | 1.2 | 7 | -1 | 10 | 0.5 | -1 | 2.2 | 0.6 | 6 | 10 | 787 | 0.87 | -1 | -1 | 0.06 | -1 | 0.6 | 245 | 31 | 0.09 | 5 | 1300 | 14 | 0.27 | 3 | 2 | 37 | -1 | 0.15 | -1 | -1 | 65 | -1 | 94 | 0 | 0 | 0 | 0 | 0.073
1566 | TRK09-06 | Interval | H232789 | H232790 HZ-1 | 0 | 360820.4392 | 6326554.147 | 321.8 | 64.6 | 1049.9762 | 2 | 221 | 223 |  | Volcaniclastic, Plag-phyric Conglomerate | 275 | 94 | 99.0-229.82 m - Volcaniclastic Congl. Same as 84.0-97.0 m. Clotty py and cpy noted. Min increase. Mala noted along fract. Hem seen along fractures. Textures vary from nearly obliterated to mottled to pseudo-breccia due to alteration. Py and cpy mineralization noted generally in mm-scale stringers or tension cracks, generally not seen to be branching. Occasional spots of FG diss py and cpy. Py min ranges from 0.1-1%; Cpy min 0.1-3% by vol. - 111.0-113.0 m - Patchy kspar noted within clasts - 117.0 m - see cpy and py within tension cracks. Fine to MG assoc with black min. - 121.0-123.0 m - cpy seen within chl-cal veins, clotty - 125.0-127.0 m - Inc patchy kspar. Large clasts with elongate feld cryst? (syenite?) Inc in epi veining. - 127.0-129.0 m - Cpy noted as clots, diss. Mottled texture. Py and cpy alson in mm-scale veins. - 129.0-131.0 m - cm-scale clots of py and cpy noted at 130.27 m, associated with chl-cal. - @ 138.14 m - cpy vein, cm-scale, 80 deg tca - 155.0 m onwards, core more clast supported, with higher concentration of plag-cryst. Bleached halos along veins, giving pseudo-brecciated textures. - 165.0 m - large clast, pink with mint green elongate cryst (syenite) with tension cracks filled with FG cpy and py - 169.0-175.0 m - FG diss py and cpy noted, along with tension cracks. -195.0-197.0 m - py min diss and vein-style. FeOx within bulk, py leaching? - 206.0-17.0 m - Diorite Dyke, with epi veins, py in diss FG. - 207.0-19.0 m - FeCarb stained at top, very bleached. Orig text obliterated. @ 207.48 m see cm-scale cal vein with rehealed fault? Clotty py noted. - MnOx noted along fractures, dendritic - 225.0-128.42 m - Inc chl SP and veins, noted with cal | 0.15 | 0.3 |  |  |  |  | 0.1 | 1 |  |  | py-mala | stringers/tension cracks/diss |  | 4 | Perv | 1 | V | 2 | SP/V | 2 | Perv | 1 | Pat | 1 | SP | [8 empty] | 1 | Fe-Carb | qtz+chl-clay+carb-epi-kspar | Potassic/Phyllic | 0.0299 | 0.025 | H232789 | 0.4 | 1.07 | 5 | -1 | 20 | 0.5 | -1 | 1.9 | -1 | 2 | 8 | 299 | 0.61 | 10 | 1 | 0.07 | -1 | 0.47 | 207 | 14 | 0.09 | 2 | 1250 | 7 | 0.08 | -1 | 2 | 33 | -1 | 0.15 | -1 | -1 | 51 | -1 | 46 | 0 | 0 | 0 | 0 | 0.025
1567 | TRK09-06 | Interval | H232791 | 0 | 0 | 360819.9233 | 6326554.859 | 324.1 | 63.9 | 1048.1802 | 2 | 223 | 225 |  | Volcaniclastic, Plag-phyric Conglomerate | 275 | 94 | 99.0-229.82 m - Volcaniclastic Congl. Same as 84.0-97.0 m. Clotty py and cpy noted. Min increase. Mala noted along fract. Hem seen along fractures. Textures vary from nearly obliterated to mottled to pseudo-breccia due to alteration. Py and cpy mineralization noted generally in mm-scale stringers or tension cracks, generally not seen to be branching. Occasional spots of FG diss py and cpy. Py min ranges from 0.1-1%; Cpy min 0.1-3% by vol. - 111.0-113.0 m - Patchy kspar noted within clasts - 117.0 m - see cpy and py within tension cracks. Fine to MG assoc with black min. - 121.0-123.0 m - cpy seen within chl-cal veins, clotty - 125.0-127.0 m - Inc patchy kspar. Large clasts with elongate feld cryst? (syenite?) Inc in epi veining. - 127.0-129.0 m - Cpy noted as clots, diss. Mottled texture. Py and cpy alson in mm-scale veins. - 129.0-131.0 m - cm-scale clots of py and cpy noted at 130.27 m, associated with chl-cal. - @ 138.14 m - cpy vein, cm-scale, 80 deg tca - 155.0 m onwards, core more clast supported, with higher concentration of plag-cryst. Bleached halos along veins, giving pseudo-brecciated textures. - 165.0 m - large clast, pink with mint green elongate cryst (syenite) with tension cracks filled with FG cpy and py - 169.0-175.0 m - FG diss py and cpy noted, along with tension cracks. -195.0-197.0 m - py min diss and vein-style. FeOx within bulk, py leaching? - 206.0-17.0 m - Diorite Dyke, with epi veins, py in diss FG. - 207.0-19.0 m - FeCarb stained at top, very bleached. Orig text obliterated. @ 207.48 m see cm-scale cal vein with rehealed fault? Clotty py noted. - MnOx noted along fractures, dendritic - 225.0-128.42 m - Inc chl SP and veins, noted with cal | 0.09 | 0.5 | 0.1 |  | 0.1 |  |  | 1 |  |  | py-cpy-hem | stringers/tension cracks/diss |  | 4 | Perv | 1 | V | 2 | SP/V | 1 | Pat | 1 | Pat | 1 | Pat | [8 empty] | 1 | Fe-Carb | qtz+chl+carb-clay-epi-kspar | Potassic/Phyllic | 0.1105 | 0.047 | H232791 | 1.7 | 1.2 | 13 | -1 | 20 | 0.5 | -1 | 3.52 | 0.5 | 10 | 11 | 1105 | 1.36 | 10 | 1 | 0.06 | -1 | 1.13 | 373 | 15 | 0.07 | 9 | 1990 | 21 | 0.42 | -1 | 4 | 57 | -1 | 0.13 | -1 | -1 | 83 | -1 | 445 | 0 | 0 | 0 | 0 | 0.047
1568 | TRK09-06 | Interval | H232792 | 0 | 0 | 360819.4073 | 6326555.572 | 324.1 | 63.9 | 1046.3841 | 2 | 225 | 227 |  | Volcaniclastic, Plag-phyric Conglomerate | 275 | 94 | 99.0-229.82 m - Volcaniclastic Congl. Same as 84.0-97.0 m. Clotty py and cpy noted. Min increase. Mala noted along fract. Hem seen along fractures. Textures vary from nearly obliterated to mottled to pseudo-breccia due to alteration. Py and cpy mineralization noted generally in mm-scale stringers or tension cracks, generally not seen to be branching. Occasional spots of FG diss py and cpy. Py min ranges from 0.1-1%; Cpy min 0.1-3% by vol. - 111.0-113.0 m - Patchy kspar noted within clasts - 117.0 m - see cpy and py within tension cracks. Fine to MG assoc with black min. - 121.0-123.0 m - cpy seen within chl-cal veins, clotty - 125.0-127.0 m - Inc patchy kspar. Large clasts with elongate feld cryst? (syenite?) Inc in epi veining. - 127.0-129.0 m - Cpy noted as clots, diss. Mottled texture. Py and cpy alson in mm-scale veins. - 129.0-131.0 m - cm-scale clots of py and cpy noted at 130.27 m, associated with chl-cal. - @ 138.14 m - cpy vein, cm-scale, 80 deg tca - 155.0 m onwards, core more clast supported, with higher concentration of plag-cryst. Bleached halos along veins, giving pseudo-brecciated textures. - 165.0 m - large clast, pink with mint green elongate cryst (syenite) with tension cracks filled with FG cpy and py - 169.0-175.0 m - FG diss py and cpy noted, along with tension cracks. -195.0-197.0 m - py min diss and vein-style. FeOx within bulk, py leaching? - 206.0-17.0 m - Diorite Dyke, with epi veins, py in diss FG. - 207.0-19.0 m - FeCarb stained at top, very bleached. Orig text obliterated. @ 207.48 m see cm-scale cal vein with rehealed fault? Clotty py noted. - MnOx noted along fractures, dendritic - 225.0-128.42 m - Inc chl SP and veins, noted with cal | 0.23 | 0.3 |  |  | 0.1 |  |  | 1 |  |  | py-hem | stringers/tension cracks/diss |  | 4 | Perv | 1 | V | 2 | SP/V | 1 | Pat |  |  | 1 | V | [10 empty] | qtz+chl+carb-clay-kspar | Potassic/Phyllic | 0.0693 | 0.071 | H232792 | 1.1 | 1.1 | 12 | -1 | 20 | 0.5 | -1 | 2.74 | 0.5 | 7 | 9 | 693 | 1.14 | 10 | -1 | 0.07 | -1 | 0.86 | 299 | 23 | 0.09 | 6 | 2530 | 12 | 0.28 | -1 | 3 | 39 | -1 | 0.14 | -1 | -1 | 62 | -1 | 86 | 0 | 0 | 0 | 0 | 0.071
1569 | TRK09-06 | Interval | H232793 | 0 | 0 | 360819.041 | 6326556.078 | 324.1 | 63.9 | 1045.1089 | 1.42 | 227 | 228.42 |  | Volcaniclastic, Plag-phyric Conglomerate | 275 | 94 | 99.0-229.82 m - Volcaniclastic Congl. Same as 84.0-97.0 m. Clotty py and cpy noted. Min increase. Mala noted along fract. Hem seen along fractures. Textures vary from nearly obliterated to mottled to pseudo-breccia due to alteration. Py and cpy mineralization noted generally in mm-scale stringers or tension cracks, generally not seen to be branching. Occasional spots of FG diss py and cpy. Py min ranges from 0.1-1%; Cpy min 0.1-3% by vol. - 111.0-113.0 m - Patchy kspar noted within clasts - 117.0 m - see cpy and py within tension cracks. Fine to MG assoc with black min. - 121.0-123.0 m - cpy seen within chl-cal veins, clotty - 125.0-127.0 m - Inc patchy kspar. Large clasts with elongate feld cryst? (syenite?) Inc in epi veining. - 127.0-129.0 m - Cpy noted as clots, diss. Mottled texture. Py and cpy alson in mm-scale veins. - 129.0-131.0 m - cm-scale clots of py and cpy noted at 130.27 m, associated with chl-cal. - @ 138.14 m - cpy vein, cm-scale, 80 deg tca - 155.0 m onwards, core more clast supported, with higher concentration of plag-cryst. Bleached halos along veins, giving pseudo-brecciated textures. - 165.0 m - large clast, pink with mint green elongate cryst (syenite) with tension cracks filled with FG cpy and py - 169.0-175.0 m - FG diss py and cpy noted, along with tension cracks. -195.0-197.0 m - py min diss and vein-style. FeOx within bulk, py leaching? - 206.0-17.0 m - Diorite Dyke, with epi veins, py in diss FG. - 207.0-19.0 m - FeCarb stained at top, very bleached. Orig text obliterated. @ 207.48 m see cm-scale cal vein with rehealed fault? Clotty py noted. - MnOx noted along fractures, dendritic - 225.0-128.42 m - Inc chl SP and veins, noted with cal | 0.1 | 0.5 | [5 empty] | 1 |  |  | py | stringers/tension cracks/diss |  | 4 | Perv | 1 | V | 2 | SP/V | 1 | Pat | 1 | SP | 2 | Pat/V | [10 empty] | qtz+chl-kspar+carb-clay-epi | Potassic/Phyllic | 0.0467 | 0.05 | H232793 | 0.7 | 0.73 | 7 | -1 | 30 | 0.5 | -1 | 2.3 | -1 | 4 | 10 | 467 | 0.81 | 10 | -1 | 0.1 | -1 | 0.53 | 247 | 13 | 0.09 | 4 | 2240 | 9 | 0.19 | -1 | 3 | 40 | -1 | 0.14 | -1 | -1 | 59 | -1 | 57 | 0 | 0 | 0 | 0 | 0.05
1570 | TRK09-06 | Interval | H232794 | 0 | 0 | 360818.6799 | 6326556.577 | 324.1 | 63.9 | 1043.8517 | 1.4 | 228.42 | 229.82 |  | Coherent, Monzonite | 800 | 84 | 229.82-233.13 m - Monzonite. Light pinkish-white intrusive. SP chl ad veinlet alteration. FeCarb stained (patchy). Patchy carb and irreg mm-scale veins. Perv albite alteration? Py min noted, diss FG with cpy | 0.16 | 1 | 0.3 | [7 empty] | py-cpy | diss | 1 | 2 | Perv | 2 | Pat/V | 2 | SP/V | 1 | Perv | [12 empty] | 1 | Albite/ FeCarb | qtz-carb-chl+alb-clay | Phyllic/Propylitic | 0.0436 | 0.039 | H232794 | 0.5 | 0.77 | 5 | -1 | 40 | 0.5 | -1 | 3.01 | -1 | 4 | 10 | 436 | 0.93 | -1 | -1 | 0.09 | -1 | 0.69 | 295 | 11 | 0.07 | 6 | 1300 | 6 | 0.24 | -1 | 3 | 64 | -1 | 0.12 | -1 | -1 | 65 | -1 | 52 | 0 | 0 | 0 | 0 | 0.039
1571 | TRK09-06 | Interval | H232795 | 0 | 0 | 360818.2723 | 6326557.14 | 324.1 | 63.9 | 1042.4328 | 1.58 | 229.82 | 231.4 |  | Coherent, Monzonite | 800 | 84 | 229.82-233.13 m - Monzonite. Light pinkish-white intrusive. SP chl ad veinlet alteration. FeCarb stained (patchy). Patchy carb and irreg mm-scale veins. Perv albite alteration? Py min noted, diss FG with cpy | 0.31 | 1 | 0.3 | [7 empty] | py-cpy | diss | 1 | 2 | Perv | 2 | Pat/V | 3 | SP/V | 1 | Perv | [12 empty] | 1 | Albite/ FeCarb | chl+qtz-carb +alb-clay | Phyllic/Propylitic | 0.102 | 0.025 | H232795 | 1.2 | 0.68 | 41 | -1 | 170 | -1 | -1 | 6.07 | -1 | 9 | 4 | 1020 | 1.57 | -1 | 1 | 0.21 | -1 | 1.2 | 477 | 44 | 0.02 | 7 | 670 | 4 | 0.46 | 29 | 4 | 120 | -1 | -1 | -1 | -1 | 45 | -1 | 48 | 0 | 0 | 0 | 0 | 0.025
1572 | TRK09-06 | Interval | H232796 | 0 | 0 | 360817.826 | 6326557.757 | 324.1 | 63.9 | 1040.8792 | 1.73 | 231.4 | 233.13 |  | Coherent, Monzonite | 800 | 84 | 229.82-233.13 m - Monzonite. Light pinkish-white intrusive. SP chl ad veinlet alteration. FeCarb stained (patchy). Patchy carb and irreg mm-scale veins. Perv albite alteration? Py min noted, diss FG with cpy | 0.02 | 0.7 | [8 empty] | py | diss | 1 | 2 | Perv | 2 | Pat/V | 4 | SP/V | 1 | Perv | [12 empty] | 1 | Albite/ FeCarb | chl+qtz-carb +alb-clay | Phyllic/Propylitic | 0.0911 | 0.023 | H232796 | 1.1 | 0.7 | 25 | -1 | 80 | 0.5 | -1 | 6.19 | -1 | 10 | 6 | 911 | 1.65 | -1 | 1 | 0.16 | -1 | 1.27 | 566 | 21 | 0.01 | 8 | 1050 | 6 | 0.26 | 18 | 7 | 114 | -1 | -1 | -1 | -1 | 49 | -1 | 55 | 0 | 0 | 0 | 0 | 0.023
1573 | TRK09-06 | Interval | H232797 | 0 | 0 | 360817.3436 | 6326558.423 | 324.1 | 63.9 | 1039.1999 | 1.87 | 233.13 | 235 |  | Plag-Phyric Andesite | 200 | 90 | 233.13-309.0 m - Plag-phyric Andesite. Same as 69.0-73.50 m. Light grey-green. Plag crystals 1-4 mm sub-rounded. Dendritic MnOx noted along fractures. Occasional clasts noted. Locally bleached. Minor faults noted between 264.0-173.0 m - cm-scale, gougy white material with weak mineralization and mala staining. Pyrite min noted althroughout FG, diss and veinlets 0.3-1% by vol; cpy min drops off at 282.0 m seen to be 0.1-1% by vol. - 261.0-164.0 m - cpy and py veins, parallel tca. - 264.0-167.0 m - gougy material noted within this interval. Small cm-scale faults. Mala noted within fault gouge (rusty Fe-carb) - @ 271.03 m - cm-scale fault, whitish-grey gougy material, 21 deg tca - 273.0-176.0 m - locally bleached. - 304.8-309.0 m - See inc hem, giving purplish tint to core -308.19-309.0 m - gougy material possible fault. Strong albite alteration. | 0.12 | 0.5 | 0.1 |  |  |  |  | 1 |  |  | py-cpy | diss/veinlets | 1 | 3 | Perv | 1 | V | 5 | SP | 2 | Perv |  |  | 1 | Pat | [8 empty] | 1 | Albite/ FeCarb | qtz+chl-clay+alb-carb-kspar | Potassic/Phyllic | 0.022 | 0.014 | H232797 | 0.2 | 1.12 | 2 | -1 | 30 | 0.6 | -1 | 3.05 | -1 | 7 | 12 | 220 | 1.26 | 10 | 1 | 0.1 | -1 | 0.8 | 356 | 12 | 0.07 | 5 | 1120 | 3 | 0.26 | -1 | 4 | 63 | -1 | 0.14 | -1 | -1 | 80 | -1 | 28 | 0 | 0 | 0 | 0 | 0.014
1574 | TRK09-06 | Interval | H232798 | H232799 DUP | 0 | 360816.8277 | 6326559.136 | 324.1 | 63.9 | 1037.4039 | 2 | 235 | 237 |  | Plag-Phyric Andesite | 200 | 90 | 233.13-309.0 m - Plag-phyric Andesite. Same as 69.0-73.50 m. Light grey-green. Plag crystals 1-4 mm sub-rounded. Dendritic MnOx noted along fractures. Occasional clasts noted. Locally bleached. Minor faults noted between 264.0-173.0 m - cm-scale, gougy white material with weak mineralization and mala staining. Pyrite min noted althroughout FG, diss and veinlets 0.3-1% by vol; cpy min drops off at 282.0 m seen to be 0.1-1% by vol. - 261.0-164.0 m - cpy and py veins, parallel tca. - 264.0-167.0 m - gougy material noted within this interval. Small cm-scale faults. Mala noted within fault gouge (rusty Fe-carb) - @ 271.03 m - cm-scale fault, whitish-grey gougy material, 21 deg tca - 273.0-176.0 m - locally bleached. - 304.8-309.0 m - See inc hem, giving purplish tint to core -308.19-309.0 m - gougy material possible fault. Strong albite alteration. | 0.28 | 0.3 | 0.1 |  |  |  |  | 1 |  |  | py-cpy | diss/veinlets |  | 4 | Perv | 1 | V | 6 | SP | 2 | Perv |  |  | 1 | pat | [10 empty] | qtz+chl-clay+carb-kspar | Potassic/Phyllic | 0.0217 | 0.198 | H232798 | 0.4 | 1.27 | 6 | 10 | 20 | 0.7 | -1 | 2.44 | -1 | 7 | 10 | 217 | 1.09 | 10 | -1 | 0.1 | -1 | 0.63 | 258 | 6 | 0.08 | 4 | 1150 | 4 | 0.28 | -1 | 3 | 49 | -1 | 0.15 | -1 | -1 | 65 | -1 | 24 | 0 | 0 | 0 | 0 | 0.198
1575 | TRK09-06 | Interval | H232800 | 0 | 0 | 360816.3117 | 6326559.849 | 324.1 | 63.9 | 1035.6078 | 2 | 237 | 239 |  | Plag-Phyric Andesite | 200 | 90 | 233.13-309.0 m - Plag-phyric Andesite. Same as 69.0-73.50 m. Light grey-green. Plag crystals 1-4 mm sub-rounded. Dendritic MnOx noted along fractures. Occasional clasts noted. Locally bleached. Minor faults noted between 264.0-173.0 m - cm-scale, gougy white material with weak mineralization and mala staining. Pyrite min noted althroughout FG, diss and veinlets 0.3-1% by vol; cpy min drops off at 282.0 m seen to be 0.1-1% by vol. - 261.0-164.0 m - cpy and py veins, parallel tca. - 264.0-167.0 m - gougy material noted within this interval. Small cm-scale faults. Mala noted within fault gouge (rusty Fe-carb) - @ 271.03 m - cm-scale fault, whitish-grey gougy material, 21 deg tca - 273.0-176.0 m - locally bleached. - 304.8-309.0 m - See inc hem, giving purplish tint to core -308.19-309.0 m - gougy material possible fault. Strong albite alteration. | 0.13 | 0.5 | 0.3 |  | 0.1 |  |  | 1 |  |  | py-cpy-hem | diss/veinlets |  | 4 | Perv | 1 | V | 7 | SP/V | 2 | Perv | 1 | V | 1 | V | [10 empty] | qtz+chl-clay+carb-epi-kspar | Potassic/Phyllic | 0.045 | 0.015 | H232800 | 0.4 | 1.21 | 4 | 10 | 10 | 0.5 | -1 | 2.57 | -1 | 6 | 9 | 450 | 0.96 | 10 | -1 | 0.05 | -1 | 0.66 | 239 | 5 | 0.07 | 6 | 1100 | 7 | 0.39 | -1 | 2 | 46 | -1 | 0.13 | -1 | -1 | 54 | -1 | 33 | 0 | 0 | 0 | 0 | 0.015
1576 | TRK09-06 | Interval | H232801 | 0 | 0 | 360815.7958 | 6326560.561 | 324.1 | 63.9 | 1033.8117 | 2 | 239 | 241 |  | Plag-Phyric Andesite | 200 | 90 | 233.13-309.0 m - Plag-phyric Andesite. Same as 69.0-73.50 m. Light grey-green. Plag crystals 1-4 mm sub-rounded. Dendritic MnOx noted along fractures. Occasional clasts noted. Locally bleached. Minor faults noted between 264.0-173.0 m - cm-scale, gougy white material with weak mineralization and mala staining. Pyrite min noted althroughout FG, diss and veinlets 0.3-1% by vol; cpy min drops off at 282.0 m seen to be 0.1-1% by vol. - 261.0-164.0 m - cpy and py veins, parallel tca. - 264.0-167.0 m - gougy material noted within this interval. Small cm-scale faults. Mala noted within fault gouge (rusty Fe-carb) - @ 271.03 m - cm-scale fault, whitish-grey gougy material, 21 deg tca - 273.0-176.0 m - locally bleached. - 304.8-309.0 m - See inc hem, giving purplish tint to core -308.19-309.0 m - gougy material possible fault. Strong albite alteration. | 0.31 | 0.7 | 0.3 |  |  |  |  | 1 |  |  | py-cpy | diss/veinlets |  | 4 | Perv | 1 | V | 8 | SP | 2 | Perv | 1 | V | 1 | Pat | [10 empty] | qtz+chl-clay+carb-epi-kspar | Potassic/Phyllic | 0.1745 | 0.153 | H232801 | 2 | 1.22 | 8 | -1 | 20 | 0.5 | -1 | 2.51 | -1 | 13 | 13 | 1745 | 1.75 | -1 | -1 | 0.07 | -1 | 0.81 | 272 | 60 | 0.07 | 9 | 1160 | 5 | 1.13 | 2 | 3 | 50 | -1 | 0.13 | -1 | -1 | 75 | -1 | 67 | 0 | 0 | 0 | 0 | 0.153
1577 | TRK09-06 | Interval | H232802 | 0 | 0 | 360815.2798 | 6326561.274 | 324.1 | 63.9 | 1032.0157 | 2 | 241 | 243 |  | Plag-Phyric Andesite | 200 | 90 | 233.13-309.0 m - Plag-phyric Andesite. Same as 69.0-73.50 m. Light grey-green. Plag crystals 1-4 mm sub-rounded. Dendritic MnOx noted along fractures. Occasional clasts noted. Locally bleached. Minor faults noted between 264.0-173.0 m - cm-scale, gougy white material with weak mineralization and mala staining. Pyrite min noted althroughout FG, diss and veinlets 0.3-1% by vol; cpy min drops off at 282.0 m seen to be 0.1-1% by vol. - 261.0-164.0 m - cpy and py veins, parallel tca. - 264.0-167.0 m - gougy material noted within this interval. Small cm-scale faults. Mala noted within fault gouge (rusty Fe-carb) - @ 271.03 m - cm-scale fault, whitish-grey gougy material, 21 deg tca - 273.0-176.0 m - locally bleached. - 304.8-309.0 m - See inc hem, giving purplish tint to core -308.19-309.0 m - gougy material possible fault. Strong albite alteration. | 0.15 | 0.7 | 0.3 |  | 0.1 |  |  | 1 |  |  | py-cpy-hem | diss/veinlets |  | 4 | Perv | 1 | V | 9 | SP | 2 | Perv | 1 | V | 1 | Pat | [10 empty] | qtz+chl-clay+carb-epi-kspar | Potassic/Phyllic | 0.0564 | 0.063 | H232802 | 0.7 | 1.25 | 5 | 20 | 10 | 0.5 | -1 | 3.06 | -1 | 6 | 11 | 564 | 1.04 | 10 | -1 | 0.05 | -1 | 0.72 | 266 | 23 | 0.07 | 5 | 1170 | 11 | 0.5 | -1 | 3 | 49 | -1 | 0.13 | -1 | -1 | 68 | -1 | 56 | 0 | 0 | 0 | 0 | 0.063
1578 | TRK09-06 | Interval | H232803 | 0 | 0 | 360814.7639 | 6326561.987 | 324.1 | 63.9 | 1030.2196 | 2 | 243 | 245 |  | Plag-Phyric Andesite | 200 | 90 | 233.13-309.0 m - Plag-phyric Andesite. Same as 69.0-73.50 m. Light grey-green. Plag crystals 1-4 mm sub-rounded. Dendritic MnOx noted along fractures. Occasional clasts noted. Locally bleached. Minor faults noted between 264.0-173.0 m - cm-scale, gougy white material with weak mineralization and mala staining. Pyrite min noted althroughout FG, diss and veinlets 0.3-1% by vol; cpy min drops off at 282.0 m seen to be 0.1-1% by vol. - 261.0-164.0 m - cpy and py veins, parallel tca. - 264.0-167.0 m - gougy material noted within this interval. Small cm-scale faults. Mala noted within fault gouge (rusty Fe-carb) - @ 271.03 m - cm-scale fault, whitish-grey gougy material, 21 deg tca - 273.0-176.0 m - locally bleached. - 304.8-309.0 m - See inc hem, giving purplish tint to core -308.19-309.0 m - gougy material possible fault. Strong albite alteration. | 0.11 | 0.7 | 0.5 |  | 0.1 |  |  | 1 |  |  | py-cpy-hem | diss/veinlets |  | 4 | Perv | 1 | V | 10 | SP | 2 | Perv |  |  | 1 | Pat | [10 empty] | qtz+chl-clay+carb-kspar | Potassic/Phyllic | 0.304 | 0.142 | H232803 | 1.7 | 1.02 | 10 | -1 | 20 | 0.6 | -1 | 2.93 | 1.1 | 9 | 8 | 3040 | 1.44 | -1 | -1 | 0.12 | -1 | 0.94 | 347 | 25 | 0.07 | 11 | 1250 | 5 | 0.74 | 3 | 4 | 64 | -1 | 0.12 | -1 | -1 | 72 | -1 | 184 | 0 | 0 | 0 | 0 | 0.142
1579 | TRK09-06 | Interval | H232804 | H232805 BL-4 | 0 | 360814.248 | 6326562.7 | 324.1 | 63.9 | 1028.4236 | 2 | 245 | 247 |  | Plag-Phyric Andesite | 200 | 90 | 233.13-309.0 m - Plag-phyric Andesite. Same as 69.0-73.50 m. Light grey-green. Plag crystals 1-4 mm sub-rounded. Dendritic MnOx noted along fractures. Occasional clasts noted. Locally bleached. Minor faults noted between 264.0-173.0 m - cm-scale, gougy white material with weak mineralization and mala staining. Pyrite min noted althroughout FG, diss and veinlets 0.3-1% by vol; cpy min drops off at 282.0 m seen to be 0.1-1% by vol. - 261.0-164.0 m - cpy and py veins, parallel tca. - 264.0-167.0 m - gougy material noted within this interval. Small cm-scale faults. Mala noted within fault gouge (rusty Fe-carb) - @ 271.03 m - cm-scale fault, whitish-grey gougy material, 21 deg tca - 273.0-176.0 m - locally bleached. - 304.8-309.0 m - See inc hem, giving purplish tint to core -308.19-309.0 m - gougy material possible fault. Strong albite alteration. | 0.14 | 0.5 | 0.1 |  |  |  |  | 1 |  |  | py-cpy | diss/veinlets |  | 4 | Perv | 2 | V | 11 | SP | 2 | Perv |  |  | 1 | Pat | [10 empty] | qtz+carb-chl-clay +kspar | Potassic/Phyllic | 0.0459 | 0.015 | H232804 | 0.4 | 1.04 | 5 | -1 | 20 | 0.5 | -1 | 2.94 | -1 | 7 | 10 | 459 | 1.01 | -1 | -1 | 0.07 | -1 | 0.96 | 362 | 11 | 0.06 | 7 | 1250 | 5 | 0.24 | -1 | 4 | 56 | -1 | 0.12 | -1 | -1 | 78 | -1 | 57 | 0 | 0 | 0 | 0 | 0.015
1580 | TRK09-06 | Interval | H232806 | 0 | 0 | 360813.732 | 6326563.412 | 324.1 | 63.9 | 1026.6275 | 2 | 247 | 249 |  | Plag-Phyric Andesite | 200 | 90 | 233.13-309.0 m - Plag-phyric Andesite. Same as 69.0-73.50 m. Light grey-green. Plag crystals 1-4 mm sub-rounded. Dendritic MnOx noted along fractures. Occasional clasts noted. Locally bleached. Minor faults noted between 264.0-173.0 m - cm-scale, gougy white material with weak mineralization and mala staining. Pyrite min noted althroughout FG, diss and veinlets 0.3-1% by vol; cpy min drops off at 282.0 m seen to be 0.1-1% by vol. - 261.0-164.0 m - cpy and py veins, parallel tca. - 264.0-167.0 m - gougy material noted within this interval. Small cm-scale faults. Mala noted within fault gouge (rusty Fe-carb) - @ 271.03 m - cm-scale fault, whitish-grey gougy material, 21 deg tca - 273.0-176.0 m - locally bleached. - 304.8-309.0 m - See inc hem, giving purplish tint to core -308.19-309.0 m - gougy material possible fault. Strong albite alteration. | 0.28 | 1 | 0.3 |  |  |  |  | 1 |  |  | py-cpy | diss/veinlets |  | 4 | Perv | 1 | V | 12 | SP | 2 | Perv |  |  | 1 | SP | [10 empty] | qtz+chl-clay+carb-kspar | Potassic/Phyllic | 0.102 | 0.041 | H232806 | 1.1 | 1.4 | 7 | -1 | 20 | 0.7 | -1 | 2.93 | 0.5 | 10 | 11 | 1020 | 1.07 | 10 | 1 | 0.06 | -1 | 0.7 | 313 | 12 | 0.07 | 7 | 1120 | 5 | 0.4 | -1 | 4 | 41 | -1 | 0.14 | -1 | -1 | 85 | -1 | 87 | 0 | 0 | 0 | 0 | 0.041
1581 | TRK09-06 | Interval | H232807 | 0 | 0 | 360812.9581 | 6326564.481 | 324.1 | 63.9 | 1023.9334 | 3 | 249 | 252 |  | Plag-Phyric Andesite | 200 | 90 | 233.13-309.0 m - Plag-phyric Andesite. Same as 69.0-73.50 m. Light grey-green. Plag crystals 1-4 mm sub-rounded. Dendritic MnOx noted along fractures. Occasional clasts noted. Locally bleached. Minor faults noted between 264.0-173.0 m - cm-scale, gougy white material with weak mineralization and mala staining. Pyrite min noted althroughout FG, diss and veinlets 0.3-1% by vol; cpy min drops off at 282.0 m seen to be 0.1-1% by vol. - 261.0-164.0 m - cpy and py veins, parallel tca. - 264.0-167.0 m - gougy material noted within this interval. Small cm-scale faults. Mala noted within fault gouge (rusty Fe-carb) - @ 271.03 m - cm-scale fault, whitish-grey gougy material, 21 deg tca - 273.0-176.0 m - locally bleached. - 304.8-309.0 m - See inc hem, giving purplish tint to core -308.19-309.0 m - gougy material possible fault. Strong albite alteration. | 0.07 | 0.5 | 0.1 |  | 0.3 |  |  | 1 |  |  | py-cpy-hem | diss/veinlets |  | 4 | Perv | 1 | V | 13 | SP | 2 | Perv |  |  | 1 | SP/Pat/V | [10 empty] | qtz+chl-clay+carb-kspar | Potassic/Phyllic | 0.1185 | 0.055 | H232807 | 1.1 | 0.86 | 4 | -1 | 30 | -1 | -1 | 2.05 | 0.9 | 23 | 13 | 1185 | 1.81 | -1 | -1 | 0.11 | 10 | 0.73 | 379 | 9 | 0.06 | 9 | 1070 | 20 | 1.09 | 2 | 3 | 40 | -1 | 0.14 | -1 | -1 | 78 | -1 | 157 | 0 | 0 | 0 | 0 | 0.055
1582 | TRK09-06 | Interval | H232808 | 0 | 0 | 360812.1842 | 6326565.551 | 324.1 | 63.9 | 1021.2394 | 3 | 252 | 255 |  | Plag-Phyric Andesite | 200 | 90 | 233.13-309.0 m - Plag-phyric Andesite. Same as 69.0-73.50 m. Light grey-green. Plag crystals 1-4 mm sub-rounded. Dendritic MnOx noted along fractures. Occasional clasts noted. Locally bleached. Minor faults noted between 264.0-173.0 m - cm-scale, gougy white material with weak mineralization and mala staining. Pyrite min noted althroughout FG, diss and veinlets 0.3-1% by vol; cpy min drops off at 282.0 m seen to be 0.1-1% by vol. - 261.0-164.0 m - cpy and py veins, parallel tca. - 264.0-167.0 m - gougy material noted within this interval. Small cm-scale faults. Mala noted within fault gouge (rusty Fe-carb) - @ 271.03 m - cm-scale fault, whitish-grey gougy material, 21 deg tca - 273.0-176.0 m - locally bleached. - 304.8-309.0 m - See inc hem, giving purplish tint to core -308.19-309.0 m - gougy material possible fault. Strong albite alteration. | 4.5 | 0.5 |  |  | 0.3 |  |  | 1 |  |  | py-hem | diss/veinlets |  | 4 | Perv | 1 | V | 14 | SP | 2 | Perv |  |  | 1 | SP/Pat/V | 1 | Pat | [8 empty] | qtz+chl-clay+carb-kspar-magn | Potassic/Phyllic | 0.0402 | 0.029 | H232808 | 0.5 | 0.94 | 6 | -1 | 80 | 0.5 | -1 | 2.74 | -1 | 8 | 15 | 402 | 1.48 | 10 | -1 | 0.12 | -1 | 0.94 | 427 | 2 | 0.06 | 9 | 1130 | 3 | 0.26 | -1 | 5 | 94 | -1 | 0.1 | -1 | -1 | 79 | -1 | 41 | 0 | 0 | 0 | 0 | 0.029
1583 | TRK09-06 | Interval | H232809 | 0 | 0 | 360811.4103 | 6326566.62 | 324.1 | 63.9 | 1018.5453 | 3 | 255 | 258 |  | Plag-Phyric Andesite | 200 | 90 | 233.13-309.0 m - Plag-phyric Andesite. Same as 69.0-73.50 m. Light grey-green. Plag crystals 1-4 mm sub-rounded. Dendritic MnOx noted along fractures. Occasional clasts noted. Locally bleached. Minor faults noted between 264.0-173.0 m - cm-scale, gougy white material with weak mineralization and mala staining. Pyrite min noted althroughout FG, diss and veinlets 0.3-1% by vol; cpy min drops off at 282.0 m seen to be 0.1-1% by vol. - 261.0-164.0 m - cpy and py veins, parallel tca. - 264.0-167.0 m - gougy material noted within this interval. Small cm-scale faults. Mala noted within fault gouge (rusty Fe-carb) - @ 271.03 m - cm-scale fault, whitish-grey gougy material, 21 deg tca - 273.0-176.0 m - locally bleached. - 304.8-309.0 m - See inc hem, giving purplish tint to core -308.19-309.0 m - gougy material possible fault. Strong albite alteration. | 0.5 | 0.5 | [5 empty] | 1 |  |  | py | diss/veinlets |  | 4 | Perv | 1 | V | 15 | SP | 2 | Perv | 1 | V | 1 | SP/Pat | [10 empty] | qtz+chl-clay+carb-epi-kspar | Potassic/Phyllic | 0.0266 | 0.021 | H232809 | 0.3 | 1.01 | -1 | -1 | 30 | 0.5 | -1 | 1.73 | -1 | 6 | 11 | 266 | 1.13 | 10 | 1 | 0.1 | -1 | 0.55 | 263 | 1 | 0.08 | 6 | 1130 | 3 | 0.25 | -1 | 2 | 50 | -1 | 0.14 | -1 | -1 | 60 | -1 | 29 | 0 | 0 | 0 | 0 | 0.021
1584 | TRK09-06 | Interval | H232810 | H232811 CGS-17 | 0 | 360810.6364 | 6326567.689 | 324.1 | 63.9 | 1015.8512 | 3 | 258 | 261 |  | Plag-Phyric Andesite | 200 | 90 | 233.13-309.0 m - Plag-phyric Andesite. Same as 69.0-73.50 m. Light grey-green. Plag crystals 1-4 mm sub-rounded. Dendritic MnOx noted along fractures. Occasional clasts noted. Locally bleached. Minor faults noted between 264.0-173.0 m - cm-scale, gougy white material with weak mineralization and mala staining. Pyrite min noted althroughout FG, diss and veinlets 0.3-1% by vol; cpy min drops off at 282.0 m seen to be 0.1-1% by vol. - 261.0-164.0 m - cpy and py veins, parallel tca. - 264.0-167.0 m - gougy material noted within this interval. Small cm-scale faults. Mala noted within fault gouge (rusty Fe-carb) - @ 271.03 m - cm-scale fault, whitish-grey gougy material, 21 deg tca - 273.0-176.0 m - locally bleached. - 304.8-309.0 m - See inc hem, giving purplish tint to core -308.19-309.0 m - gougy material possible fault. Strong albite alteration. | 1.08 | 0.5 | [5 empty] | 1 |  |  | py | diss/veinlets |  | 4 | Perv | 1 | V | 16 | SP/V | 2 | Perv | 1 | V | 1 | SP | [10 empty] | qtz+chl-clay+carb-epi-kspar | Potassic/Phyllic | 0.0144 | 0.017 | H232810 | 0.2 | 0.94 | 2 | -1 | 30 | 0.5 | -1 | 1.69 | -1 | 4 | 11 | 144 | 1.14 | -1 | -1 | 0.11 | -1 | 0.5 | 250 | 8 | 0.08 | 3 | 1210 | 2 | 0.13 | -1 | 2 | 50 | -1 | 0.15 | -1 | -1 | 65 | -1 | 25 | 0 | 0 | 0 | 0 | 0.017
1585 | TRK09-06 | Interval | H232812 | 0 | 0 | 360809.8625 | 6326568.758 | 324.1 | 63.9 | 1013.1571 | 3 | 261 | 264 |  | Plag-Phyric Andesite | 200 | 90 | 233.13-309.0 m - Plag-phyric Andesite. Same as 69.0-73.50 m. Light grey-green. Plag crystals 1-4 mm sub-rounded. Dendritic MnOx noted along fractures. Occasional clasts noted. Locally bleached. Minor faults noted between 264.0-173.0 m - cm-scale, gougy white material with weak mineralization and mala staining. Pyrite min noted althroughout FG, diss and veinlets 0.3-1% by vol; cpy min drops off at 282.0 m seen to be 0.1-1% by vol. - 261.0-164.0 m - cpy and py veins, parallel tca. - 264.0-167.0 m - gougy material noted within this interval. Small cm-scale faults. Mala noted within fault gouge (rusty Fe-carb) - @ 271.03 m - cm-scale fault, whitish-grey gougy material, 21 deg tca - 273.0-176.0 m - locally bleached. - 304.8-309.0 m - See inc hem, giving purplish tint to core -308.19-309.0 m - gougy material possible fault. Strong albite alteration. | 0.28 | 3 | 1 |  | 0.3 |  |  | 1 |  |  | py-cpy-hem | diss/veinlets |  | 3 | Perv | 3 | Perv/V | 1 | SP/V | 2 | Perv |  |  | 1 | Pat | [10 empty] | qtz-carb+clay+chl-kspar | Potassic/Phyllic | 0.0857 | 0.111 | H232812 | 1.3 | 0.98 | 48 | -1 | 30 | 0.5 | -1 | 6.66 | 2.7 | 52 | 8 | 857 | 3.27 | -1 | -1 | 0.19 | 30 | 1.07 | 622 | 16 | 0.03 | 11 | 3410 | 66 | 2.85 | 4 | 5 | 159 | -1 | 0.03 | -1 | -1 | 59 | -1 | 377 | 0 | 0 | 0 | 0 | 0.111
1586 | TRK09-06 | Interval | H232813 | 0 | 0 | 360809.0886 | 6326569.827 | 324.1 | 63.9 | 1010.463 | 3 | 264 | 267 |  | Plag-Phyric Andesite | 200 | 90 | 233.13-309.0 m - Plag-phyric Andesite. Same as 69.0-73.50 m. Light grey-green. Plag crystals 1-4 mm sub-rounded. Dendritic MnOx noted along fractures. Occasional clasts noted. Locally bleached. Minor faults noted between 264.0-173.0 m - cm-scale, gougy white material with weak mineralization and mala staining. Pyrite min noted althroughout FG, diss and veinlets 0.3-1% by vol; cpy min drops off at 282.0 m seen to be 0.1-1% by vol. - 261.0-164.0 m - cpy and py veins, parallel tca. - 264.0-167.0 m - gougy material noted within this interval. Small cm-scale faults. Mala noted within fault gouge (rusty Fe-carb) - @ 271.03 m - cm-scale fault, whitish-grey gougy material, 21 deg tca - 273.0-176.0 m - locally bleached. - 304.8-309.0 m - See inc hem, giving purplish tint to core -308.19-309.0 m - gougy material possible fault. Strong albite alteration. | 0.19 | 1 | 0.5 |  | 0.5 |  |  | 2 |  |  | py-cpy-hem | diss/veinlets |  | 3 | Perv | 2 | V | 2 | SP/V | 2 | Perv | [12 empty] | 1 | Fe-Carb | qtz+carb-chl-clay | Phyllic/Propylitic | 0.054 | 0.017 | H232813 | 1 | 1.25 | 27 | -1 | 50 | 0.5 | -1 | 7 | 6.7 | 18 | 6 | 540 | 2.73 | -1 | 1 | 0.25 | 10 | 1.26 | 751 | 5 | 0.02 | 3 | 5590 | 126 | 1.81 | -1 | 6 | 152 | -1 | 0.01 | -1 | -1 | 42 | -1 | 748 | 0 | 0 | 0 | 0 | 0.017
1587 | TRK09-06 | Interval | H232814 | 0 | 0 | 360808.3147 | 6326570.896 | 324.1 | 63.9 | 1007.7689 | 3 | 267 | 270 |  | Plag-Phyric Andesite | 200 | 90 | 233.13-309.0 m - Plag-phyric Andesite. Same as 69.0-73.50 m. Light grey-green. Plag crystals 1-4 mm sub-rounded. Dendritic MnOx noted along fractures. Occasional clasts noted. Locally bleached. Minor faults noted between 264.0-173.0 m - cm-scale, gougy white material with weak mineralization and mala staining. Pyrite min noted althroughout FG, diss and veinlets 0.3-1% by vol; cpy min drops off at 282.0 m seen to be 0.1-1% by vol. - 261.0-164.0 m - cpy and py veins, parallel tca. - 264.0-167.0 m - gougy material noted within this interval. Small cm-scale faults. Mala noted within fault gouge (rusty Fe-carb) - @ 271.03 m - cm-scale fault, whitish-grey gougy material, 21 deg tca - 273.0-176.0 m - locally bleached. - 304.8-309.0 m - See inc hem, giving purplish tint to core -308.19-309.0 m - gougy material possible fault. Strong albite alteration. | 0.36 | 0.5 |  |  | 0.3 |  |  | 1 |  |  | py-hem | diss/veinlets |  | 3 | Perv | 2 | V | 2 | SP/V | 2 | Pat |  |  | 1 | Pat | [8 empty] | 1 | Fe-Carb | qtz+carb-chl-clay +kspar | Potassic/Phyllic | 0.0445 | 0.022 | H232814 | 0.5 | 1.05 | 4 | -1 | 290 | 0.6 | -1 | 5.19 | -1 | 8 | 17 | 445 | 1.54 | 10 | -1 | 0.14 | -1 | 1.15 | 645 | 19 | 0.06 | 8 | 1160 | 4 | 0.24 | -1 | 8 | 166 | -1 | 0.02 | -1 | -1 | 83 | -1 | 55 | 0 | 0 | 0 | 0 | 0.022
1588 | TRK09-06 | Interval | H232815 | 0 | 0 | 360807.5408 | 6326571.965 | 324.1 | 63.9 | 1005.0749 | 3 | 270 | 273 |  | Plag-Phyric Andesite | 200 | 90 | 233.13-309.0 m - Plag-phyric Andesite. Same as 69.0-73.50 m. Light grey-green. Plag crystals 1-4 mm sub-rounded. Dendritic MnOx noted along fractures. Occasional clasts noted. Locally bleached. Minor faults noted between 264.0-173.0 m - cm-scale, gougy white material with weak mineralization and mala staining. Pyrite min noted althroughout FG, diss and veinlets 0.3-1% by vol; cpy min drops off at 282.0 m seen to be 0.1-1% by vol. - 261.0-164.0 m - cpy and py veins, parallel tca. - 264.0-167.0 m - gougy material noted within this interval. Small cm-scale faults. Mala noted within fault gouge (rusty Fe-carb) - @ 271.03 m - cm-scale fault, whitish-grey gougy material, 21 deg tca - 273.0-176.0 m - locally bleached. - 304.8-309.0 m - See inc hem, giving purplish tint to core -308.19-309.0 m - gougy material possible fault. Strong albite alteration. | 0.14 | 0.5 | 0.3 |  |  |  |  | 1 |  |  | py-cpy | diss/veinlets |  | 4 | Perv | 2 | V | 2 | SP/V | 2 | Pat |  |  | 1 | Pat | [10 empty] | qtz+carb-chl-clay +kspar | Potassic/Phyllic | 0.0492 | 0.029 | H232815 | 0.5 | 0.81 | -1 | -1 | 30 | 0.5 | -1 | 4.07 | -1 | 20 | 13 | 492 | 1.74 | -1 | -1 | 0.12 | -1 | 0.87 | 462 | 20 | 0.06 | 7 | 1180 | 5 | 0.83 | -1 | 6 | 88 | -1 | 0.06 | -1 | -1 | 104 | -1 | 68 | 0 | 0 | 0 | 0 | 0.029
1589 | TRK09-06 | Interval | H232817 | H232816 DUP | 0 | 360806.7669 | 6326573.034 | 324.1 | 63.9 | 1002.3808 | 3 | 273 | 276 |  | Plag-Phyric Andesite | 200 | 90 | 233.13-309.0 m - Plag-phyric Andesite. Same as 69.0-73.50 m. Light grey-green. Plag crystals 1-4 mm sub-rounded. Dendritic MnOx noted along fractures. Occasional clasts noted. Locally bleached. Minor faults noted between 264.0-173.0 m - cm-scale, gougy white material with weak mineralization and mala staining. Pyrite min noted althroughout FG, diss and veinlets 0.3-1% by vol; cpy min drops off at 282.0 m seen to be 0.1-1% by vol. - 261.0-164.0 m - cpy and py veins, parallel tca. - 264.0-167.0 m - gougy material noted within this interval. Small cm-scale faults. Mala noted within fault gouge (rusty Fe-carb) - @ 271.03 m - cm-scale fault, whitish-grey gougy material, 21 deg tca - 273.0-176.0 m - locally bleached. - 304.8-309.0 m - See inc hem, giving purplish tint to core -308.19-309.0 m - gougy material possible fault. Strong albite alteration. | 2.51 | 0.5 | 0.1 |  |  |  |  | 1 |  |  | py-cpy | diss/veinlets |  | 4 | Perv | 1 | V | 3 | SP/V | 2 | Pat |  |  | 1 | SP/Pat | 1 | Pat | [8 empty] | qtz+chl+clay+carb-kspar-magn | Potassic/Phyllic | 0.0608 | 0.035 | H232817 | 0.7 | 1.2 | 5 | -1 | 30 | 0.5 | -1 | 2.42 | -1 | 6 | 4 | 608 | 1.45 | 10 | -1 | 0.12 | -1 | 0.7 | 346 | 2 | 0.06 | 4 | 1640 | 5 | 0.2 | -1 | 4 | 43 | -1 | 0.11 | -1 | -1 | 85 | -1 | 47 | 0 | 0 | 0 | 0 | 0.035
1590 | TRK09-06 | Interval | H232818 | 0 | 0 | 360805.993 | 6326574.103 | 324.1 | 63.9 | 999.6867 | 3 | 276 | 279 |  | Plag-Phyric Andesite | 200 | 90 | 233.13-309.0 m - Plag-phyric Andesite. Same as 69.0-73.50 m. Light grey-green. Plag crystals 1-4 mm sub-rounded. Dendritic MnOx noted along fractures. Occasional clasts noted. Locally bleached. Minor faults noted between 264.0-173.0 m - cm-scale, gougy white material with weak mineralization and mala staining. Pyrite min noted althroughout FG, diss and veinlets 0.3-1% by vol; cpy min drops off at 282.0 m seen to be 0.1-1% by vol. - 261.0-164.0 m - cpy and py veins, parallel tca. - 264.0-167.0 m - gougy material noted within this interval. Small cm-scale faults. Mala noted within fault gouge (rusty Fe-carb) - @ 271.03 m - cm-scale fault, whitish-grey gougy material, 21 deg tca - 273.0-176.0 m - locally bleached. - 304.8-309.0 m - See inc hem, giving purplish tint to core -308.19-309.0 m - gougy material possible fault. Strong albite alteration. | 0.13 | 0.7 | 0.3 |  | 0.3 | [5 empty] | py-cpy-hem | diss/veinlets |  | 4 | Perv | 1 | V | 3 | SP/V | 2 | Pat |  |  | 1 | Pat/V | [10 empty] | qtz+chl+clay+carb-kspar | Potassic/Phyllic | 0.0519 | 0.022 | H232818 | 0.8 | 0.85 | 4 | -1 | 30 | 0.5 | -1 | 1.81 | -1 | 9 | 7 | 519 | 0.9 | -1 | 1 | 0.08 | -1 | 0.65 | 261 | 9 | 0.07 | 5 | 920 | 4 | 0.25 | 2 | 2 | 33 | -1 | 0.12 | -1 | -1 | 44 | -1 | 53 | 0 | 0 | 0 | 0 | 0.022
1591 | TRK09-06 | Interval | H232819 | 0 | 0 | 360805.2191 | 6326575.172 | 324.1 | 63.9 | 996.9926 | 3 | 279 | 282 |  | Plag-Phyric Andesite | 200 | 90 | 233.13-309.0 m - Plag-phyric Andesite. Same as 69.0-73.50 m. Light grey-green. Plag crystals 1-4 mm sub-rounded. Dendritic MnOx noted along fractures. Occasional clasts noted. Locally bleached. Minor faults noted between 264.0-173.0 m - cm-scale, gougy white material with weak mineralization and mala staining. Pyrite min noted althroughout FG, diss and veinlets 0.3-1% by vol; cpy min drops off at 282.0 m seen to be 0.1-1% by vol. - 261.0-164.0 m - cpy and py veins, parallel tca. - 264.0-167.0 m - gougy material noted within this interval. Small cm-scale faults. Mala noted within fault gouge (rusty Fe-carb) - @ 271.03 m - cm-scale fault, whitish-grey gougy material, 21 deg tca - 273.0-176.0 m - locally bleached. - 304.8-309.0 m - See inc hem, giving purplish tint to core -308.19-309.0 m - gougy material possible fault. Strong albite alteration. | 0.22 | 0.3 | 0.1 |  | 0.1 | [5 empty] | py-cpy-hem | diss/veinlets |  | 4 | Perv | 1 | V | 3 | SP/V | 2 | Pat |  |  | 1 | Pat/V | [10 empty] | qtz+chl+clay+carb-kspar | Potassic/Phyllic | 0.0404 | 0.026 | H232819 | 0.3 | 0.76 | 2 | -1 | 40 | -1 | -1 | 1.58 | -1 | 8 | 9 | 404 | 0.93 | -1 | -1 | 0.09 | -1 | 0.6 | 254 | 14 | 0.08 | 4 | 880 | 5 | 0.25 | -1 | 2 | 33 | -1 | 0.12 | -1 | -1 | 46 | -1 | 39 | 0 | 0 | 0 | 0 | 0.026
1592 | TRK09-06 | Interval | H232820 | 0 | 0 | 360804.4452 | 6326576.242 | 324.1 | 63.9 | 994.2985 | 3 | 282 | 285 |  | Plag-Phyric Andesite | 200 | 90 | 233.13-309.0 m - Plag-phyric Andesite. Same as 69.0-73.50 m. Light grey-green. Plag crystals 1-4 mm sub-rounded. Dendritic MnOx noted along fractures. Occasional clasts noted. Locally bleached. Minor faults noted between 264.0-173.0 m - cm-scale, gougy white material with weak mineralization and mala staining. Pyrite min noted althroughout FG, diss and veinlets 0.3-1% by vol; cpy min drops off at 282.0 m seen to be 0.1-1% by vol. - 261.0-164.0 m - cpy and py veins, parallel tca. - 264.0-167.0 m - gougy material noted within this interval. Small cm-scale faults. Mala noted within fault gouge (rusty Fe-carb) - @ 271.03 m - cm-scale fault, whitish-grey gougy material, 21 deg tca - 273.0-176.0 m - locally bleached. - 304.8-309.0 m - See inc hem, giving purplish tint to core -308.19-309.0 m - gougy material possible fault. Strong albite alteration. | 0.25 | 0.3 | [8 empty] | py | diss/veinlets |  | 4 | Perv | 1 | V | 3 | SP | 2 | Pat | [14 empty] | qtz+chl+clay+carb | Phyllic/Propylitic | 0.0499 | 0.027 | H232820 | 0.5 | 0.78 | 9 | -1 | 120 | 0.5 | -1 | 3.09 | -1 | 10 | 9 | 499 | 1.87 | -1 | -1 | 0.18 | -1 | 0.78 | 452 | 3 | 0.03 | 7 | 840 | 8 | 0.46 | 2 | 5 | 111 | -1 | 0.03 | -1 | -1 | 50 | -1 | 46 | 0 | 0 | 0 | 0 | 0.027
1593 | TRK09-06 | Interval | H232821 | 0 | 0 | 360803.6713 | 6326577.311 | 324.1 | 63.9 | 991.6044 | 3 | 285 | 288 |  | Plag-Phyric Andesite | 200 | 90 | 233.13-309.0 m - Plag-phyric Andesite. Same as 69.0-73.50 m. Light grey-green. Plag crystals 1-4 mm sub-rounded. Dendritic MnOx noted along fractures. Occasional clasts noted. Locally bleached. Minor faults noted between 264.0-173.0 m - cm-scale, gougy white material with weak mineralization and mala staining. Pyrite min noted althroughout FG, diss and veinlets 0.3-1% by vol; cpy min drops off at 282.0 m seen to be 0.1-1% by vol. - 261.0-164.0 m - cpy and py veins, parallel tca. - 264.0-167.0 m - gougy material noted within this interval. Small cm-scale faults. Mala noted within fault gouge (rusty Fe-carb) - @ 271.03 m - cm-scale fault, whitish-grey gougy material, 21 deg tca - 273.0-176.0 m - locally bleached. - 304.8-309.0 m - See inc hem, giving purplish tint to core -308.19-309.0 m - gougy material possible fault. Strong albite alteration. | 0.5 | 0.3 |  |  | 0.3 | [5 empty] | py-hem | diss/veinlets |  | 4 | Perv | 2 | V | 2 | SP | 1 | Pat | 1 | V | [12 empty] | qtz+carb-chl+clay-epi | Phyllic/Propylitic | 0.0149 | 0.011 | H232821 | -1 | 0.91 | -1 | -1 | 40 | 0.7 | -1 | 2.6 | -1 | 6 | 9 | 149 | 1.09 | 10 | -1 | 0.09 | -1 | 0.56 | 327 | 2 | 0.07 | 5 | 730 | 3 | 0.31 | 2 | 3 | 86 | -1 | 0.12 | -1 | -1 | 50 | -1 | 20 | 0 | 0 | 0 | 0 | 0.011
1594 | TRK09-06 | Interval | H232822 | 0 | 0 | 360802.8974 | 6326578.38 | 324.1 | 63.9 | 988.9104 | 3 | 288 | 291 |  | Plag-Phyric Andesite | 200 | 90 | 233.13-309.0 m - Plag-phyric Andesite. Same as 69.0-73.50 m. Light grey-green. Plag crystals 1-4 mm sub-rounded. Dendritic MnOx noted along fractures. Occasional clasts noted. Locally bleached. Minor faults noted between 264.0-173.0 m - cm-scale, gougy white material with weak mineralization and mala staining. Pyrite min noted althroughout FG, diss and veinlets 0.3-1% by vol; cpy min drops off at 282.0 m seen to be 0.1-1% by vol. - 261.0-164.0 m - cpy and py veins, parallel tca. - 264.0-167.0 m - gougy material noted within this interval. Small cm-scale faults. Mala noted within fault gouge (rusty Fe-carb) - @ 271.03 m - cm-scale fault, whitish-grey gougy material, 21 deg tca - 273.0-176.0 m - locally bleached. - 304.8-309.0 m - See inc hem, giving purplish tint to core -308.19-309.0 m - gougy material possible fault. Strong albite alteration. | 0.32 | 0.3 |  |  | 0.5 | [5 empty] | py-hem | diss/veinlets |  | 4 | Perv | 2 | V | 2 | SP |  |  |  |  | 1 | Pat | [10 empty] | qtz+carb-chl+kspar | Potassic/Phyllic | 0.0086 | 0.007 | H232822 | 0.2 | 1 | 4 | -1 | 30 | 0.6 | -1 | 1.88 | -1 | 6 | 8 | 86 | 1.08 | 10 | 1 | 0.09 | -1 | 0.63 | 288 | 1 | 0.06 | 4 | 870 | 4 | 0.22 | 2 | 2 | 37 | -1 | 0.12 | -1 | -1 | 50 | -1 | 19 | 0 | 0 | 0 | 0 | 0.007
1595 | TRK09-06 | Interval | H232823 | 0 | 0 | 360802.1235 | 6326579.449 | 324.1 | 63.9 | 986.2163 | 3 | 291 | 294 |  | Plag-Phyric Andesite | 200 | 90 | 233.13-309.0 m - Plag-phyric Andesite. Same as 69.0-73.50 m. Light grey-green. Plag crystals 1-4 mm sub-rounded. Dendritic MnOx noted along fractures. Occasional clasts noted. Locally bleached. Minor faults noted between 264.0-173.0 m - cm-scale, gougy white material with weak mineralization and mala staining. Pyrite min noted althroughout FG, diss and veinlets 0.3-1% by vol; cpy min drops off at 282.0 m seen to be 0.1-1% by vol. - 261.0-164.0 m - cpy and py veins, parallel tca. - 264.0-167.0 m - gougy material noted within this interval. Small cm-scale faults. Mala noted within fault gouge (rusty Fe-carb) - @ 271.03 m - cm-scale fault, whitish-grey gougy material, 21 deg tca - 273.0-176.0 m - locally bleached. - 304.8-309.0 m - See inc hem, giving purplish tint to core -308.19-309.0 m - gougy material possible fault. Strong albite alteration. | 0.37 | 0.5 |  |  | 1 | [5 empty] | py-hem | diss/veinlets |  | 4 | Perv | 2 | V | 2 | SP/V | 2 | Pat |  |  | 1 | Pat | [10 empty] | qtz+carb-chl-clay +kspar | Potassic/Phyllic | 0.0376 | 0.043 | H232823 | 0.4 | 0.88 | 5 | -1 | 110 | 0.6 | -1 | 2.86 | -1 | 12 | 10 | 376 | 1.59 | -1 | -1 | 0.13 | -1 | 0.84 | 398 | 5 | 0.04 | 7 | 790 | 4 | 0.51 | 4 | 5 | 101 | -1 | 0.07 | -1 | -1 | 76 | -1 | 22 | 0 | 0 | 0 | 0 | 0.043
1596 | TRK09-06 | Interval | H232824 | 0 | 0 | 360801.3496 | 6326580.518 | 324.1 | 63.9 | 983.5222 | 3 | 294 | 297 |  | Plag-Phyric Andesite | 200 | 90 | 233.13-309.0 m - Plag-phyric Andesite. Same as 69.0-73.50 m. Light grey-green. Plag crystals 1-4 mm sub-rounded. Dendritic MnOx noted along fractures. Occasional clasts noted. Locally bleached. Minor faults noted between 264.0-173.0 m - cm-scale, gougy white material with weak mineralization and mala staining. Pyrite min noted althroughout FG, diss and veinlets 0.3-1% by vol; cpy min drops off at 282.0 m seen to be 0.1-1% by vol. - 261.0-164.0 m - cpy and py veins, parallel tca. - 264.0-167.0 m - gougy material noted within this interval. Small cm-scale faults. Mala noted within fault gouge (rusty Fe-carb) - @ 271.03 m - cm-scale fault, whitish-grey gougy material, 21 deg tca - 273.0-176.0 m - locally bleached. - 304.8-309.0 m - See inc hem, giving purplish tint to core -308.19-309.0 m - gougy material possible fault. Strong albite alteration. | 0.18 | 0.5 | [8 empty] | py | diss/veinlets |  | 4 | Perv | 1 | V | 3 | SP/V | 1 | Pat |  |  | 1 | Pat | [10 empty] | qtz+chl+carb-clay-kspar | Potassic/Phyllic | 0.0074 | 0.006 | H232824 | 0.2 | 0.88 | -1 | -1 | 30 | 0.6 | -1 | 2.01 | -1 | 12 | 7 | 74 | 1.22 | -1 | 1 | 0.09 | -1 | 0.68 | 312 | 3 | 0.09 | 5 | 710 | 3 | 0.51 | 3 | 3 | 43 | -1 | 0.14 | -1 | -1 | 64 | -1 | 23 | 0 | 0 | 0 | 0 | 0.006
1597 | TRK09-06 | Interval | H232825 | H232826 BL-4 | 0 | 360800.5757 | 6326581.587 | 324.1 | 63.9 | 980.8281 | 3 | 297 | 300 |  | Plag-Phyric Andesite | 200 | 90 | 233.13-309.0 m - Plag-phyric Andesite. Same as 69.0-73.50 m. Light grey-green. Plag crystals 1-4 mm sub-rounded. Dendritic MnOx noted along fractures. Occasional clasts noted. Locally bleached. Minor faults noted between 264.0-173.0 m - cm-scale, gougy white material with weak mineralization and mala staining. Pyrite min noted althroughout FG, diss and veinlets 0.3-1% by vol; cpy min drops off at 282.0 m seen to be 0.1-1% by vol. - 261.0-164.0 m - cpy and py veins, parallel tca. - 264.0-167.0 m - gougy material noted within this interval. Small cm-scale faults. Mala noted within fault gouge (rusty Fe-carb) - @ 271.03 m - cm-scale fault, whitish-grey gougy material, 21 deg tca - 273.0-176.0 m - locally bleached. - 304.8-309.0 m - See inc hem, giving purplish tint to core -308.19-309.0 m - gougy material possible fault. Strong albite alteration. | 0.11 | 0.5 | [8 empty] | py | diss/veinlets |  | 4 | Perv | 2 | V | 3 | SP | 1 | Pat |  |  | 1 | Pat | [10 empty] | qtz+chl+carb+clay-kspar | Potassic/Phyllic | 0.0117 | 0.009 | H232825 | 0.4 | 1.05 | 3 | -1 | 20 | 0.6 | -1 | 3.1 | -1 | 11 | 7 | 117 | 1.24 | 10 | -1 | 0.08 | -1 | 0.59 | 395 | 5 | 0.07 | 5 | 950 | 5 | 0.49 | -1 | 4 | 57 | -1 | 0.12 | -1 | -1 | 48 | -1 | 21 | 0 | 0 | 0 | 0 | 0.009
1598 | TRK09-06 | Interval | H232827 | 0 | 0 | 360799.8018 | 6326582.656 | 324.1 | 63.9 | 978.134 | 3 | 300 | 303 |  | Plag-Phyric Andesite | 200 | 90 | 233.13-309.0 m - Plag-phyric Andesite. Same as 69.0-73.50 m. Light grey-green. Plag crystals 1-4 mm sub-rounded. Dendritic MnOx noted along fractures. Occasional clasts noted. Locally bleached. Minor faults noted between 264.0-173.0 m - cm-scale, gougy white material with weak mineralization and mala staining. Pyrite min noted althroughout FG, diss and veinlets 0.3-1% by vol; cpy min drops off at 282.0 m seen to be 0.1-1% by vol. - 261.0-164.0 m - cpy and py veins, parallel tca. - 264.0-167.0 m - gougy material noted within this interval. Small cm-scale faults. Mala noted within fault gouge (rusty Fe-carb) - @ 271.03 m - cm-scale fault, whitish-grey gougy material, 21 deg tca - 273.0-176.0 m - locally bleached. - 304.8-309.0 m - See inc hem, giving purplish tint to core -308.19-309.0 m - gougy material possible fault. Strong albite alteration. | 0.53 | 0.3 | [6 empty] | 1 |  | py-tur? | diss/veinlets |  | 4 | Perv | 1 | V | 3 | SP | 1 | Pat |  |  | 1 | Pat | [9 empty] | Tour | qtz+chl+carb-clay-kspar | Potassic/Phyllic | 0.021 | 0.017 | H232827 | 0.4 | 1.09 | -1 | -1 | 20 | 0.7 | -1 | 2.64 | -1 | 9 | 7 | 210 | 1.03 | 10 | 1 | 0.07 | -1 | 0.68 | 379 | 2 | 0.07 | 5 | 430 | 4 | 0.27 | 3 | 4 | 50 | -1 | 0.14 | -1 | -1 | 53 | -1 | 28 | 0 | 0 | 0 | 0 | 0.017
1599 | TRK09-06 | Interval | H232828 | 0 | 0 | 360799.0279 | 6326583.725 | 324.1 | 63.9 | 975.44 | 3 | 303 | 306 | Tourmaline | Shear Zone | 10000 | 95 | 233.13-309.0 m - Plag-phyric Andesite. Same as 69.0-73.50 m. Light grey-green. Plag crystals 1-4 mm sub-rounded. Dendritic MnOx noted along fractures. Occasional clasts noted. Locally bleached. Minor faults noted between 264.0-173.0 m - cm-scale, gougy white material with weak mineralization and mala staining. Pyrite min noted althroughout FG, diss and veinlets 0.3-1% by vol; cpy min drops off at 282.0 m seen to be 0.1-1% by vol. - 261.0-164.0 m - cpy and py veins, parallel tca. - 264.0-167.0 m - gougy material noted within this interval. Small cm-scale faults. Mala noted within fault gouge (rusty Fe-carb) - @ 271.03 m - cm-scale fault, whitish-grey gougy material, 21 deg tca - 273.0-176.0 m - locally bleached. - 304.8-309.0 m - See inc hem, giving purplish tint to core -308.19-309.0 m - gougy material possible fault. Strong albite alteration. | 0.25 | 0.5 |  |  | 1 |  |  | 1 | 1 |  | py-hem-tur? | diss/veinlets |  | 4 | Perv | 2 | V | 2 | SP | 1 | Pat |  |  | 2 | Pat/V | [9 empty] | Tour | qtz+carb-chl-kspar+clay | Potassic/Phyllic | 0.0517 | 0.025 | H232828 | 1 | 0.81 | 4 | -1 | 50 | -1 | -1 | 3.69 | -1 | 10 | 10 | 517 | 1.68 | 10 | -1 | 0.09 | -1 | 0.92 | 704 | 4 | 0.06 | 6 | 940 | 19 | 0.37 | 2 | 7 | 89 | -1 | 0.08 | -1 | -1 | 101 | -1 | 64 | 0 | 0 | 0 | 0 | 0.025
1600 | TRK09-06 | EOH | H232829 | 0 | 0 | 360798.2539 | 6326584.794 | 324.1 | 63.9 | 972.7459 | 3 | 306 | 309 | Tourmaline | Shear Zone | 10000 | 95 | 233.13-309.0 m - Plag-phyric Andesite. Same as 69.0-73.50 m. Light grey-green. Plag crystals 1-4 mm sub-rounded. Dendritic MnOx noted along fractures. Occasional clasts noted. Locally bleached. Minor faults noted between 264.0-173.0 m - cm-scale, gougy white material with weak mineralization and mala staining. Pyrite min noted althroughout FG, diss and veinlets 0.3-1% by vol; cpy min drops off at 282.0 m seen to be 0.1-1% by vol. - 261.0-164.0 m - cpy and py veins, parallel tca. - 264.0-167.0 m - gougy material noted within this interval. Small cm-scale faults. Mala noted within fault gouge (rusty Fe-carb) - @ 271.03 m - cm-scale fault, whitish-grey gougy material, 21 deg tca - 273.0-176.0 m - locally bleached. - 304.8-309.0 m - See inc hem, giving purplish tint to core -308.19-309.0 m - gougy material possible fault. Strong albite alteration. | 0.13 | 0.3 |  |  | 1 |  |  |  | 1 |  | py-hem-tur? | diss/veinlets | 1 | 4 | Perv | 2 | V | 1 | SP | 3 | Perv |  |  | 2 | Pat | [9 empty] | Albite Tour | qtz+clay+carb-kspar+alb-chl | Phyllic/Potassic | 0.0275 | 0.02 | H232829 | 1.4 | 0.5 | 7 | -1 | 610 | 0.5 | -1 | 4.76 | 0.8 | 9 | 4 | 275 | 1.71 | -1 | -1 | 0.23 | -1 | 0.88 | 754 | 7 | 0.03 | 4 | 650 | 21 | 0.33 | 6 | 5 | 129 | -1 | -1 | -1 | -1 | 24 | -1 | 134 | 0 | 0 | 0 | 0 | 0.02
1601 | TRK09-07 | Collar | COLLAR | 0 | 0 | 360779 | 6326503 | 256.9 | 52.3 | 1245 | 3 | 0 | 3 |  | Casing/Overburden | 0 | 30 | 0.0-3.0 m - Casing/Overburden | 0 | [9 empty] | COLLAR | COLLAR | [23 empty] | COLLAR | COLLAR |  |  | 0 | 0 | 0 | 0 | 0 | 0 | 0 | 0 | 0 | 0 | 0 | 0 | 0 | 0 | 0 | 0 | 0 | 0 | 0 | 0 | 0 | 0 | 0 | 0 | 0 | 0 | 0 | 0 | 0 | 0 | 0 | 0 | 0 | 0 | 0 | 0 | 0 | 0 | 0 | 0 | 0
1602 | TRK09-07 | Interval | H232830 | 0 | 0 | 360777.8088 | 6326502.723 | 256.9 | 52.3 | 1243.4176 | 2 | 3 | 5 |  | Plag-Phyric Andesite | 200 | 90 | 3.0-92.40 m - Plag-phyric Andesite. Medium grey-green unit. Plag pheno's 1-4mm sub-rounded. Silica flooded, SP chl. Vein-style epi alteration. Irregular carb veining mm-scale. Localized bleaching. Clay noted along fractures and patchy. Weak to moderate FeOx noted along fractures and within bulk of rock, possibly leaching sulphides. Weak to moderate py min noted, FG, diss. No cpy noted. Moderately magnetic. Faulting noted at 92.40 m, see Fe-Carb staining, and bleaching of core - 33.0-35.0 m - Perv bleaching, non-magnetic. FeOx leaching, very little py noted. - 37.81-38.15 m - Fault, clay-gouge material, rusty colour. - 45.95 m - cal-kspar-hem vein, cal+kspar lined by hem, mm-scale, 31 deg tca. - 46.0 m onwards see inc in epi veining. - 60.0-62.0 m - epi veining, leaching causing staining of plag-cryst - 70.0-72.0 m - Strong Fe-carb stained, bleached, some gouge material noted. - 82.0-84.0 m - locally bleached. Toward end of interval with qtz vein, Fe carb staining, small fault - 84.0-88.0 m - Occ andesite clast, sub-rounded, pebble to cobble size | 14.7 | 0.7 | [5 empty] | 2 |  |  | py | diss |  | 4 | Perv | 1 | V | 2 | SP | 1 | V | [14 empty] | qtz+chl+carb-clay | Phyllic/Propylitic | 0.003 | 0.01 | H232830 | -1 | 1.23 | 5 | -1 | 70 | 0.5 | -1 | 1.38 | -1 | 4 | 5 | 30 | 2.92 | 10 | -1 | 0.13 | 10 | 0.53 | 298 | 1 | 0.06 | 2 | 1660 | 3 | 0.11 | -1 | 5 | 43 | -1 | 0.13 | -1 | -1 | 152 | -1 | 25 | 0 | 0 | 0 | 0 | 0.01
1603 | TRK09-07 | Interval | H232831 | H232832 HC-1 | 0 | 360776.6175 | 6326502.446 | 256.9 | 52.3 | 1241.8351 | 2 | 5 | 7 |  | Plag-Phyric Andesite | 200 | 90 | 3.0-92.40 m - Plag-phyric Andesite. Medium grey-green unit. Plag pheno's 1-4mm sub-rounded. Silica flooded, SP chl. Vein-style epi alteration. Irregular carb veining mm-scale. Localized bleaching. Clay noted along fractures and patchy. Weak to moderate FeOx noted along fractures and within bulk of rock, possibly leaching sulphides. Weak to moderate py min noted, FG, diss. No cpy noted. Moderately magnetic. Faulting noted at 92.40 m, see Fe-Carb staining, and bleaching of core - 33.0-35.0 m - Perv bleaching, non-magnetic. FeOx leaching, very little py noted. - 37.81-38.15 m - Fault, clay-gouge material, rusty colour. - 45.95 m - cal-kspar-hem vein, cal+kspar lined by hem, mm-scale, 31 deg tca. - 46.0 m onwards see inc in epi veining. - 60.0-62.0 m - epi veining, leaching causing staining of plag-cryst - 70.0-72.0 m - Strong Fe-carb stained, bleached, some gouge material noted. - 82.0-84.0 m - locally bleached. Toward end of interval with qtz vein, Fe carb staining, small fault - 84.0-88.0 m - Occ andesite clast, sub-rounded, pebble to cobble size | 15.3 | 0.7 | [5 empty] | 2 |  |  | py | diss |  | 4 | Perv | 1 | V | 2 | SP | 1 | V | [14 empty] | qtz+chl+carb-clay | Phyllic/Propylitic | 0.0068 | 0.011 | H232831 | -1 | 1.41 | 9 | -1 | 100 | 0.5 | -1 | 1.51 | -1 | 4 | 4 | 68 | 3.4 | 10 | -1 | 0.1 | -1 | 0.63 | 366 | 1 | 0.06 | 3 | 1770 | 4 | 0.22 | -1 | 5 | 40 | -1 | 0.13 | -1 | -1 | 150 | -1 | 75 | 0 | 0 | 0 | 0 | 0.011
1604 | TRK09-07 | Interval | H232833 | 0 | 0 | 360775.4263 | 6326502.168 | 256.9 | 52.3 | 1240.2527 | 2 | 7 | 9 |  | Plag-Phyric Andesite | 200 | 90 | 3.0-92.40 m - Plag-phyric Andesite. Medium grey-green unit. Plag pheno's 1-4mm sub-rounded. Silica flooded, SP chl. Vein-style epi alteration. Irregular carb veining mm-scale. Localized bleaching. Clay noted along fractures and patchy. Weak to moderate FeOx noted along fractures and within bulk of rock, possibly leaching sulphides. Weak to moderate py min noted, FG, diss. No cpy noted. Moderately magnetic. Faulting noted at 92.40 m, see Fe-Carb staining, and bleaching of core - 33.0-35.0 m - Perv bleaching, non-magnetic. FeOx leaching, very little py noted. - 37.81-38.15 m - Fault, clay-gouge material, rusty colour. - 45.95 m - cal-kspar-hem vein, cal+kspar lined by hem, mm-scale, 31 deg tca. - 46.0 m onwards see inc in epi veining. - 60.0-62.0 m - epi veining, leaching causing staining of plag-cryst - 70.0-72.0 m - Strong Fe-carb stained, bleached, some gouge material noted. - 82.0-84.0 m - locally bleached. Toward end of interval with qtz vein, Fe carb staining, small fault - 84.0-88.0 m - Occ andesite clast, sub-rounded, pebble to cobble size | 18.2 | 0.7 | [5 empty] | 2 |  |  | py | diss |  | 4 | Perv | 1 | V | 2 | SP | 1 | Pat/V | [14 empty] | qtz+chl+carb-clay | Phyllic/Propylitic | 0.0112 | 0.014 | H232833 | 0.3 | 1.38 | 2 | -1 | 70 | 0.5 | -1 | 1.79 | -1 | 6 | 3 | 112 | 2.81 | 10 | -1 | 0.12 | -1 | 0.54 | 291 | 1 | 0.07 | 2 | 1680 | 4 | 0.23 | -1 | 4 | 54 | -1 | 0.13 | -1 | -1 | 142 | -1 | 40 | 0 | 0 | 0 | 0 | 0.014
1605 | TRK09-07 | Interval | H232834 | 0 | 0 | 360773.6395 | 6326501.753 | 256.9 | 52.3 | 1237.879 | 3 | 9 | 12 |  | Plag-Phyric Andesite | 200 | 90 | 3.0-92.40 m - Plag-phyric Andesite. Medium grey-green unit. Plag pheno's 1-4mm sub-rounded. Silica flooded, SP chl. Vein-style epi alteration. Irregular carb veining mm-scale. Localized bleaching. Clay noted along fractures and patchy. Weak to moderate FeOx noted along fractures and within bulk of rock, possibly leaching sulphides. Weak to moderate py min noted, FG, diss. No cpy noted. Moderately magnetic. Faulting noted at 92.40 m, see Fe-Carb staining, and bleaching of core - 33.0-35.0 m - Perv bleaching, non-magnetic. FeOx leaching, very little py noted. - 37.81-38.15 m - Fault, clay-gouge material, rusty colour. - 45.95 m - cal-kspar-hem vein, cal+kspar lined by hem, mm-scale, 31 deg tca. - 46.0 m onwards see inc in epi veining. - 60.0-62.0 m - epi veining, leaching causing staining of plag-cryst - 70.0-72.0 m - Strong Fe-carb stained, bleached, some gouge material noted. - 82.0-84.0 m - locally bleached. Toward end of interval with qtz vein, Fe carb staining, small fault - 84.0-88.0 m - Occ andesite clast, sub-rounded, pebble to cobble size | 12.4 | 0.7 | [5 empty] | 2 |  |  | py | diss |  | 4 | Perv | 1 | V | 2 | SP | 1 | Pat/V | [14 empty] | qtz+chl+carb-clay | Phyllic/Propylitic | 0.0073 | 0.011 | H232834 | 0.2 | 1.34 | 3 | -1 | 70 | 0.5 | -1 | 2.27 | 1.4 | 5 | 3 | 73 | 2.42 | 10 | 1 | 0.16 | -1 | 0.63 | 315 | -1 | 0.04 | 1 | 1770 | 3 | 0.19 | -1 | 5 | 40 | -1 | 0.12 | -1 | -1 | 127 | -1 | 243 | 0 | 0 | 0 | 0 | 0.011
1606 | TRK09-07 | Interval | H232835 | H232836 DUP | 0 | 360771.8526 | 6326501.337 | 256.9 | 52.3 | 1235.5053 | 3 | 12 | 15 |  | Plag-Phyric Andesite | 200 | 90 | 3.0-92.40 m - Plag-phyric Andesite. Medium grey-green unit. Plag pheno's 1-4mm sub-rounded. Silica flooded, SP chl. Vein-style epi alteration. Irregular carb veining mm-scale. Localized bleaching. Clay noted along fractures and patchy. Weak to moderate FeOx noted along fractures and within bulk of rock, possibly leaching sulphides. Weak to moderate py min noted, FG, diss. No cpy noted. Moderately magnetic. Faulting noted at 92.40 m, see Fe-Carb staining, and bleaching of core - 33.0-35.0 m - Perv bleaching, non-magnetic. FeOx leaching, very little py noted. - 37.81-38.15 m - Fault, clay-gouge material, rusty colour. - 45.95 m - cal-kspar-hem vein, cal+kspar lined by hem, mm-scale, 31 deg tca. - 46.0 m onwards see inc in epi veining. - 60.0-62.0 m - epi veining, leaching causing staining of plag-cryst - 70.0-72.0 m - Strong Fe-carb stained, bleached, some gouge material noted. - 82.0-84.0 m - locally bleached. Toward end of interval with qtz vein, Fe carb staining, small fault - 84.0-88.0 m - Occ andesite clast, sub-rounded, pebble to cobble size | 7.56 | 0.5 | [5 empty] | 1 |  |  | py | diss |  | 4 | Perv | 1 | V | 2 | SP | 1 | V | 1 | SP | [12 empty] | qtz+chl+carb-clay-epi | Phyllic/Propylitic | 0.008 | 0.006 | H232835 | -1 | 1.32 | 9 | -1 | 80 | 0.5 | -1 | 1.81 | -1 | 3 | 3 | 80 | 2.79 | 10 | -1 | 0.15 | 10 | 0.64 | 287 | -1 | 0.06 | 2 | 1780 | -1 | 0.23 | -1 | 5 | 41 | -1 | 0.14 | -1 | -1 | 155 | -1 | 24 | 0 | 0 | 0 | 0 | 0.006
1607 | TRK09-07 | Interval | H232837 | 0 | 0 | 360770.6614 | 6326501.06 | 256.9 | 52.3 | 1233.9229 | 2 | 15 | 17 |  | Plag-Phyric Andesite | 200 | 90 | 3.0-92.40 m - Plag-phyric Andesite. Medium grey-green unit. Plag pheno's 1-4mm sub-rounded. Silica flooded, SP chl. Vein-style epi alteration. Irregular carb veining mm-scale. Localized bleaching. Clay noted along fractures and patchy. Weak to moderate FeOx noted along fractures and within bulk of rock, possibly leaching sulphides. Weak to moderate py min noted, FG, diss. No cpy noted. Moderately magnetic. Faulting noted at 92.40 m, see Fe-Carb staining, and bleaching of core - 33.0-35.0 m - Perv bleaching, non-magnetic. FeOx leaching, very little py noted. - 37.81-38.15 m - Fault, clay-gouge material, rusty colour. - 45.95 m - cal-kspar-hem vein, cal+kspar lined by hem, mm-scale, 31 deg tca. - 46.0 m onwards see inc in epi veining. - 60.0-62.0 m - epi veining, leaching causing staining of plag-cryst - 70.0-72.0 m - Strong Fe-carb stained, bleached, some gouge material noted. - 82.0-84.0 m - locally bleached. Toward end of interval with qtz vein, Fe carb staining, small fault - 84.0-88.0 m - Occ andesite clast, sub-rounded, pebble to cobble size | 16 | 0.3 | [5 empty] | 2 |  |  | py | diss |  | 4 | Perv | 1 | V | 2 | SP | 1 | V | 1 | V | [12 empty] | qtz+chl+carb-clay-epi | Phyllic/Propylitic | 0.0018 | 0.007 | H232837 | -1 | 1.26 | 4 | -1 | 90 | 0.5 | -1 | 1.83 | -1 | 3 | 3 | 18 | 2.82 | 10 | -1 | 0.14 | -1 | 0.59 | 301 | -1 | 0.05 | 2 | 1800 | -1 | 0.42 | -1 | 5 | 40 | -1 | 0.13 | -1 | -1 | 151 | -1 | 25 | 0 | 0 | 0 | 0 | 0.007
1608 | TRK09-07 | Interval | H232838 | 0 | 0 | 360769.4702 | 6326500.782 | 256.9 | 52.3 | 1232.3404 | 2 | 17 | 19 |  | Plag-Phyric Andesite | 200 | 90 | 3.0-92.40 m - Plag-phyric Andesite. Medium grey-green unit. Plag pheno's 1-4mm sub-rounded. Silica flooded, SP chl. Vein-style epi alteration. Irregular carb veining mm-scale. Localized bleaching. Clay noted along fractures and patchy. Weak to moderate FeOx noted along fractures and within bulk of rock, possibly leaching sulphides. Weak to moderate py min noted, FG, diss. No cpy noted. Moderately magnetic. Faulting noted at 92.40 m, see Fe-Carb staining, and bleaching of core - 33.0-35.0 m - Perv bleaching, non-magnetic. FeOx leaching, very little py noted. - 37.81-38.15 m - Fault, clay-gouge material, rusty colour. - 45.95 m - cal-kspar-hem vein, cal+kspar lined by hem, mm-scale, 31 deg tca. - 46.0 m onwards see inc in epi veining. - 60.0-62.0 m - epi veining, leaching causing staining of plag-cryst - 70.0-72.0 m - Strong Fe-carb stained, bleached, some gouge material noted. - 82.0-84.0 m - locally bleached. Toward end of interval with qtz vein, Fe carb staining, small fault - 84.0-88.0 m - Occ andesite clast, sub-rounded, pebble to cobble size | 6.82 | 0.5 | [5 empty] | 2 |  |  | py | diss |  | 4 | Perv | 1 | V | 2 | SP | 1 | Pat/V | [14 empty] | qtz+chl+carb-clay | Phyllic/Propylitic | 0.0018 | 0.008 | H232838 | -1 | 1.16 | -1 | -1 | 60 | -1 | -1 | 1.83 | -1 | 5 | 3 | 18 | 2.66 | 10 | -1 | 0.12 | -1 | 0.67 | 348 | -1 | 0.06 | 1 | 1720 | -1 | 0.44 | -1 | 5 | 48 | -1 | 0.14 | -1 | -1 | 140 | -1 | 15 | 0 | 0 | 0 | 0 | 0.008
1609 | TRK09-07 | Interval | H232839 | 0 | 0 | 360768.279 | 6326500.505 | 256.9 | 52.3 | 1230.758 | 2 | 19 | 21 |  | Plag-Phyric Andesite | 200 | 90 | 3.0-92.40 m - Plag-phyric Andesite. Medium grey-green unit. Plag pheno's 1-4mm sub-rounded. Silica flooded, SP chl. Vein-style epi alteration. Irregular carb veining mm-scale. Localized bleaching. Clay noted along fractures and patchy. Weak to moderate FeOx noted along fractures and within bulk of rock, possibly leaching sulphides. Weak to moderate py min noted, FG, diss. No cpy noted. Moderately magnetic. Faulting noted at 92.40 m, see Fe-Carb staining, and bleaching of core - 33.0-35.0 m - Perv bleaching, non-magnetic. FeOx leaching, very little py noted. - 37.81-38.15 m - Fault, clay-gouge material, rusty colour. - 45.95 m - cal-kspar-hem vein, cal+kspar lined by hem, mm-scale, 31 deg tca. - 46.0 m onwards see inc in epi veining. - 60.0-62.0 m - epi veining, leaching causing staining of plag-cryst - 70.0-72.0 m - Strong Fe-carb stained, bleached, some gouge material noted. - 82.0-84.0 m - locally bleached. Toward end of interval with qtz vein, Fe carb staining, small fault - 84.0-88.0 m - Occ andesite clast, sub-rounded, pebble to cobble size | 14.1 | 0.5 | [5 empty] | 1 |  |  | py | diss |  | 4 | Perv | 1 | V | 2 | SP | 1 | Pat/V | 1 | V | [12 empty] | qtz+chl+carb-clay-epi | Phyllic/Propylitic | 0.0107 | 0.023 | H232839 | -1 | 1.18 | 3 | -1 | 60 | -1 | -1 | 2.44 | -1 | 3 | 3 | 107 | 2.47 | -1 | -1 | 0.13 | -1 | 0.62 | 311 | -1 | 0.05 | 1 | 1730 | -1 | 0.46 | -1 | 5 | 53 | -1 | 0.13 | -1 | -1 | 148 | -1 | 18 | 0 | 0 | 0 | 0 | 0.023
1610 | TRK09-07 | Interval | H232840 | 0 | 0 | 360767.0877 | 6326500.228 | 256.9 | 52.3 | 1229.1755 | 2 | 21 | 23 |  | Plag-Phyric Andesite | 200 | 90 | 3.0-92.40 m - Plag-phyric Andesite. Medium grey-green unit. Plag pheno's 1-4mm sub-rounded. Silica flooded, SP chl. Vein-style epi alteration. Irregular carb veining mm-scale. Localized bleaching. Clay noted along fractures and patchy. Weak to moderate FeOx noted along fractures and within bulk of rock, possibly leaching sulphides. Weak to moderate py min noted, FG, diss. No cpy noted. Moderately magnetic. Faulting noted at 92.40 m, see Fe-Carb staining, and bleaching of core - 33.0-35.0 m - Perv bleaching, non-magnetic. FeOx leaching, very little py noted. - 37.81-38.15 m - Fault, clay-gouge material, rusty colour. - 45.95 m - cal-kspar-hem vein, cal+kspar lined by hem, mm-scale, 31 deg tca. - 46.0 m onwards see inc in epi veining. - 60.0-62.0 m - epi veining, leaching causing staining of plag-cryst - 70.0-72.0 m - Strong Fe-carb stained, bleached, some gouge material noted. - 82.0-84.0 m - locally bleached. Toward end of interval with qtz vein, Fe carb staining, small fault - 84.0-88.0 m - Occ andesite clast, sub-rounded, pebble to cobble size | 13.2 | 0.3 |  |  | 0.3 |  |  | 1 |  |  | py-hem | diss |  | 4 | Perv | 1 | V | 2 | SP |  |  | 1 | V | [12 empty] | qtz+chl+carb-epi | Propylitic | 0.0127 | 0.02 | H232840 | -1 | 1.28 | 7 | -1 | 50 | -1 | -1 | 2.46 | 1.3 | 3 | 3 | 127 | 2.33 | -1 | -1 | 0.14 | -1 | 0.62 | 307 | -1 | 0.04 | 1 | 1770 | -1 | 0.25 | -1 | 5 | 47 | -1 | 0.12 | -1 | -1 | 151 | -1 | 248 | 0 | 0 | 0 | 0 | 0.02
1611 | TRK09-07 | Interval | H232841 | H232842 BL-4 | 0 | 360765.8965 | 6326499.951 | 256.9 | 52.3 | 1227.5931 | 2 | 23 | 25 |  | Plag-Phyric Andesite | 200 | 90 | 3.0-92.40 m - Plag-phyric Andesite. Medium grey-green unit. Plag pheno's 1-4mm sub-rounded. Silica flooded, SP chl. Vein-style epi alteration. Irregular carb veining mm-scale. Localized bleaching. Clay noted along fractures and patchy. Weak to moderate FeOx noted along fractures and within bulk of rock, possibly leaching sulphides. Weak to moderate py min noted, FG, diss. No cpy noted. Moderately magnetic. Faulting noted at 92.40 m, see Fe-Carb staining, and bleaching of core - 33.0-35.0 m - Perv bleaching, non-magnetic. FeOx leaching, very little py noted. - 37.81-38.15 m - Fault, clay-gouge material, rusty colour. - 45.95 m - cal-kspar-hem vein, cal+kspar lined by hem, mm-scale, 31 deg tca. - 46.0 m onwards see inc in epi veining. - 60.0-62.0 m - epi veining, leaching causing staining of plag-cryst - 70.0-72.0 m - Strong Fe-carb stained, bleached, some gouge material noted. - 82.0-84.0 m - locally bleached. Toward end of interval with qtz vein, Fe carb staining, small fault - 84.0-88.0 m - Occ andesite clast, sub-rounded, pebble to cobble size | 4.82 | 0.3 |  |  | 0.3 |  |  | 1 |  |  | py-hem | diss |  | 4 | Perv | 1 | V | 2 | SP | [16 empty] | qtz+chl+carb | Propylitic | 0.0106 | 0.019 | H232841 | -1 | 1.12 | 7 | 30 | 40 | -1 | -1 | 1.96 | 1.6 | 3 | 3 | 106 | 2.78 | -1 | 1 | 0.11 | -1 | 0.59 | 345 | -1 | 0.05 | 1 | 1710 | 94 | 0.45 | -1 | 4 | 43 | -1 | 0.12 | -1 | -1 | 144 | -1 | 609 | 0 | 0 | 0 | 0 | 0.019
1612 | TRK09-07 | Interval | H232843 | 0 | 0 | 360764.7053 | 6326499.674 | 256.9 | 52.3 | 1226.0106 | 2 | 25 | 27 |  | Plag-Phyric Andesite | 200 | 90 | 3.0-92.40 m - Plag-phyric Andesite. Medium grey-green unit. Plag pheno's 1-4mm sub-rounded. Silica flooded, SP chl. Vein-style epi alteration. Irregular carb veining mm-scale. Localized bleaching. Clay noted along fractures and patchy. Weak to moderate FeOx noted along fractures and within bulk of rock, possibly leaching sulphides. Weak to moderate py min noted, FG, diss. No cpy noted. Moderately magnetic. Faulting noted at 92.40 m, see Fe-Carb staining, and bleaching of core - 33.0-35.0 m - Perv bleaching, non-magnetic. FeOx leaching, very little py noted. - 37.81-38.15 m - Fault, clay-gouge material, rusty colour. - 45.95 m - cal-kspar-hem vein, cal+kspar lined by hem, mm-scale, 31 deg tca. - 46.0 m onwards see inc in epi veining. - 60.0-62.0 m - epi veining, leaching causing staining of plag-cryst - 70.0-72.0 m - Strong Fe-carb stained, bleached, some gouge material noted. - 82.0-84.0 m - locally bleached. Toward end of interval with qtz vein, Fe carb staining, small fault - 84.0-88.0 m - Occ andesite clast, sub-rounded, pebble to cobble size | 8.87 | 0.3 | [5 empty] | 1 |  |  | py | diss |  | 4 | Perv | 1 | V | 2 | SP | 1 | Pat | 2 | V | [12 empty] | qtz+chl-epi+carb-clay | Phyllic/Propylitic | 0.0022 | 0.012 | H232843 | -1 | 1.38 | 8 | -1 | 40 | 0.5 | -1 | 2.19 | -1 | 5 | 3 | 22 | 2.68 | 10 | -1 | 0.11 | -1 | 0.7 | 373 | -1 | 0.05 | 1 | 1760 | 17 | 0.28 | 2 | 5 | 52 | -1 | 0.12 | -1 | -1 | 136 | -1 | 69 | 0 | 0 | 0 | 0 | 0.012
1613 | TRK09-07 | Interval | H232844 | 0 | 0 | 360763.5141 | 6326499.396 | 256.9 | 52.3 | 1224.4282 | 2 | 27 | 29 |  | Plag-Phyric Andesite | 200 | 90 | 3.0-92.40 m - Plag-phyric Andesite. Medium grey-green unit. Plag pheno's 1-4mm sub-rounded. Silica flooded, SP chl. Vein-style epi alteration. Irregular carb veining mm-scale. Localized bleaching. Clay noted along fractures and patchy. Weak to moderate FeOx noted along fractures and within bulk of rock, possibly leaching sulphides. Weak to moderate py min noted, FG, diss. No cpy noted. Moderately magnetic. Faulting noted at 92.40 m, see Fe-Carb staining, and bleaching of core - 33.0-35.0 m - Perv bleaching, non-magnetic. FeOx leaching, very little py noted. - 37.81-38.15 m - Fault, clay-gouge material, rusty colour. - 45.95 m - cal-kspar-hem vein, cal+kspar lined by hem, mm-scale, 31 deg tca. - 46.0 m onwards see inc in epi veining. - 60.0-62.0 m - epi veining, leaching causing staining of plag-cryst - 70.0-72.0 m - Strong Fe-carb stained, bleached, some gouge material noted. - 82.0-84.0 m - locally bleached. Toward end of interval with qtz vein, Fe carb staining, small fault - 84.0-88.0 m - Occ andesite clast, sub-rounded, pebble to cobble size | 5.46 | 0.3 | [5 empty] | 1 |  |  | py | diss |  | 4 | Perv | 2 | V | 2 | SP | 1 | Pat | [14 empty] | qtz+carb-chl+clay | Phyllic/Propylitic | 0.0038 | 0.025 | H232844 | -1 | 1.46 | 3 | -1 | 70 | 0.5 | -1 | 2.27 | -1 | 4 | 3 | 38 | 2.7 | 10 | -1 | 0.13 | 10 | 0.73 | 401 | -1 | 0.06 | 1 | 1790 | 2 | 0.14 | 2 | 6 | 40 | -1 | 0.14 | -1 | -1 | 134 | -1 | 42 | 0 | 0 | 0 | 0 | 0.025
1614 | TRK09-07 | Interval | H232845 | H232846 HZ-1 | 0 | 360762.3228 | 6326499.119 | 256.9 | 52.3 | 1222.8457 | 2 | 29 | 31 |  | Plag-Phyric Andesite | 200 | 90 | 3.0-92.40 m - Plag-phyric Andesite. Medium grey-green unit. Plag pheno's 1-4mm sub-rounded. Silica flooded, SP chl. Vein-style epi alteration. Irregular carb veining mm-scale. Localized bleaching. Clay noted along fractures and patchy. Weak to moderate FeOx noted along fractures and within bulk of rock, possibly leaching sulphides. Weak to moderate py min noted, FG, diss. No cpy noted. Moderately magnetic. Faulting noted at 92.40 m, see Fe-Carb staining, and bleaching of core - 33.0-35.0 m - Perv bleaching, non-magnetic. FeOx leaching, very little py noted. - 37.81-38.15 m - Fault, clay-gouge material, rusty colour. - 45.95 m - cal-kspar-hem vein, cal+kspar lined by hem, mm-scale, 31 deg tca. - 46.0 m onwards see inc in epi veining. - 60.0-62.0 m - epi veining, leaching causing staining of plag-cryst - 70.0-72.0 m - Strong Fe-carb stained, bleached, some gouge material noted. - 82.0-84.0 m - locally bleached. Toward end of interval with qtz vein, Fe carb staining, small fault - 84.0-88.0 m - Occ andesite clast, sub-rounded, pebble to cobble size | 3.41 | 0.5 | [5 empty] | 1 |  |  | py | diss |  | 4 | Perv | 2 | V | 2 | SP/V | 1 | Pat | [12 empty] | 1 | Fe-Carb | qtz+carb-chl+clay | Phyllic/Propylitic | 0.0045 | 0.067 | H232845 | -1 | 1.27 | 6 | -1 | 110 | 0.6 | -1 | 3.08 | -1 | 5 | 3 | 45 | 2.6 | 10 | -1 | 0.21 | -1 | 0.93 | 492 | -1 | 0.04 | 1 | 1740 | 6 | 0.22 | -1 | 7 | 61 | -1 | 0.1 | -1 | -1 | 127 | -1 | 41 | 0 | 0 | 0 | 0 | 0.067
1615 | TRK09-07 | Interval | H232847 | 0 | 0 | 360761.1316 | 6326498.842 | 256.9 | 52.3 | 1221.2633 | 2 | 31 | 33 |  | Plag-Phyric Andesite | 200 | 90 | 3.0-92.40 m - Plag-phyric Andesite. Medium grey-green unit. Plag pheno's 1-4mm sub-rounded. Silica flooded, SP chl. Vein-style epi alteration. Irregular carb veining mm-scale. Localized bleaching. Clay noted along fractures and patchy. Weak to moderate FeOx noted along fractures and within bulk of rock, possibly leaching sulphides. Weak to moderate py min noted, FG, diss. No cpy noted. Moderately magnetic. Faulting noted at 92.40 m, see Fe-Carb staining, and bleaching of core - 33.0-35.0 m - Perv bleaching, non-magnetic. FeOx leaching, very little py noted. - 37.81-38.15 m - Fault, clay-gouge material, rusty colour. - 45.95 m - cal-kspar-hem vein, cal+kspar lined by hem, mm-scale, 31 deg tca. - 46.0 m onwards see inc in epi veining. - 60.0-62.0 m - epi veining, leaching causing staining of plag-cryst - 70.0-72.0 m - Strong Fe-carb stained, bleached, some gouge material noted. - 82.0-84.0 m - locally bleached. Toward end of interval with qtz vein, Fe carb staining, small fault - 84.0-88.0 m - Occ andesite clast, sub-rounded, pebble to cobble size | 8.82 | 0.5 | [5 empty] | 1 |  |  | py | diss |  | 4 | Perv | 1 | V | 2 | SP | 1 | Perv | 1 | V | [12 empty] | qtz+chl+carb-clay-epi | Phyllic/Propylitic | 0.0032 | 0.111 | H232847 | -1 | 1.21 | 6 | -1 | 60 | 0.6 | -1 | 2.19 | -1 | 4 | 3 | 32 | 2.79 | 10 | -1 | 0.17 | -1 | 0.87 | 440 | -1 | 0.04 | 1 | 1810 | 12 | 0.03 | -1 | 7 | 55 | -1 | 0.11 | -1 | -1 | 138 | -1 | 98 | 0 | 0 | 0 | 0 | 0.111
1616 | TRK09-07 | Interval | H232848 | 0 | 0 | 360759.9404 | 6326498.565 | 256.9 | 52.3 | 1219.6808 | 2 | 33 | 35 |  | Plag-Phyric Andesite | 200 | 90 | 3.0-92.40 m - Plag-phyric Andesite. Medium grey-green unit. Plag pheno's 1-4mm sub-rounded. Silica flooded, SP chl. Vein-style epi alteration. Irregular carb veining mm-scale. Localized bleaching. Clay noted along fractures and patchy. Weak to moderate FeOx noted along fractures and within bulk of rock, possibly leaching sulphides. Weak to moderate py min noted, FG, diss. No cpy noted. Moderately magnetic. Faulting noted at 92.40 m, see Fe-Carb staining, and bleaching of core - 33.0-35.0 m - Perv bleaching, non-magnetic. FeOx leaching, very little py noted. - 37.81-38.15 m - Fault, clay-gouge material, rusty colour. - 45.95 m - cal-kspar-hem vein, cal+kspar lined by hem, mm-scale, 31 deg tca. - 46.0 m onwards see inc in epi veining. - 60.0-62.0 m - epi veining, leaching causing staining of plag-cryst - 70.0-72.0 m - Strong Fe-carb stained, bleached, some gouge material noted. - 82.0-84.0 m - locally bleached. Toward end of interval with qtz vein, Fe carb staining, small fault - 84.0-88.0 m - Occ andesite clast, sub-rounded, pebble to cobble size | 0.35 | 0.1 | [5 empty] | 1 |  |  | py | diss |  | 3 | Perv | 1 | V | 2 | SP | 2 | Perv | [14 empty] | qtz+chl-clay+carb | Phyllic/Propylitic | 0.0028 | 0.067 | H232848 | -1 | 1.28 | 8 | -1 | 70 | -1 | -1 | 3.3 | -1 | 5 | 2 | 28 | 2.44 | -1 | -1 | 0.17 | 10 | 1.01 | 551 | -1 | 0.04 | 1 | 1810 | 15 | 0.08 | -1 | 9 | 58 | -1 | 0.11 | -1 | -1 | 135 | -1 | 67 | 0 | 0 | 0 | 0 | 0.067
1617 | TRK09-07 | Interval | H232849 | 0 | 0 | 360758.7492 | 6326498.287 | 256.9 | 52.3 | 1218.0984 | 2 | 35 | 37 |  | Plag-Phyric Andesite | 200 | 90 | 3.0-92.40 m - Plag-phyric Andesite. Medium grey-green unit. Plag pheno's 1-4mm sub-rounded. Silica flooded, SP chl. Vein-style epi alteration. Irregular carb veining mm-scale. Localized bleaching. Clay noted along fractures and patchy. Weak to moderate FeOx noted along fractures and within bulk of rock, possibly leaching sulphides. Weak to moderate py min noted, FG, diss. No cpy noted. Moderately magnetic. Faulting noted at 92.40 m, see Fe-Carb staining, and bleaching of core - 33.0-35.0 m - Perv bleaching, non-magnetic. FeOx leaching, very little py noted. - 37.81-38.15 m - Fault, clay-gouge material, rusty colour. - 45.95 m - cal-kspar-hem vein, cal+kspar lined by hem, mm-scale, 31 deg tca. - 46.0 m onwards see inc in epi veining. - 60.0-62.0 m - epi veining, leaching causing staining of plag-cryst - 70.0-72.0 m - Strong Fe-carb stained, bleached, some gouge material noted. - 82.0-84.0 m - locally bleached. Toward end of interval with qtz vein, Fe carb staining, small fault - 84.0-88.0 m - Occ andesite clast, sub-rounded, pebble to cobble size | 12.9 | 0.5 | [5 empty] | 1 |  |  | py | diss |  | 4 | Perv | 1 | V | 2 | SP | 1 | Pat | 1 | V | [12 empty] | qtz+chl+carb-clay-epi | Phyllic/Propylitic | 0.0027 | 0.087 | H232849 | -1 | 1.13 | 6 | -1 | 60 | -1 | -1 | 2.38 | -1 | 5 | 3 | 27 | 3.02 | -1 | -1 | 0.14 | -1 | 0.85 | 461 | -1 | 0.06 | 2 | 1760 | 6 | 0.19 | -1 | 8 | 66 | -1 | 0.11 | -1 | -1 | 155 | -1 | 30 | 0 | 0 | 0 | 0 | 0.087
1618 | TRK09-07 | Interval | H232850 | 0 | 0 | 360757.5579 | 6326498.01 | 256.9 | 52.3 | 1216.516 | 2 | 37 | 39 |  | Plag-Phyric Andesite | 200 | 90 | 3.0-92.40 m - Plag-phyric Andesite. Medium grey-green unit. Plag pheno's 1-4mm sub-rounded. Silica flooded, SP chl. Vein-style epi alteration. Irregular carb veining mm-scale. Localized bleaching. Clay noted along fractures and patchy. Weak to moderate FeOx noted along fractures and within bulk of rock, possibly leaching sulphides. Weak to moderate py min noted, FG, diss. No cpy noted. Moderately magnetic. Faulting noted at 92.40 m, see Fe-Carb staining, and bleaching of core - 33.0-35.0 m - Perv bleaching, non-magnetic. FeOx leaching, very little py noted. - 37.81-38.15 m - Fault, clay-gouge material, rusty colour. - 45.95 m - cal-kspar-hem vein, cal+kspar lined by hem, mm-scale, 31 deg tca. - 46.0 m onwards see inc in epi veining. - 60.0-62.0 m - epi veining, leaching causing staining of plag-cryst - 70.0-72.0 m - Strong Fe-carb stained, bleached, some gouge material noted. - 82.0-84.0 m - locally bleached. Toward end of interval with qtz vein, Fe carb staining, small fault - 84.0-88.0 m - Occ andesite clast, sub-rounded, pebble to cobble size | 7.02 | 0.1 |  |  | 0.3 |  |  | 1 |  |  | py-hem | diss |  | 4 | Perv | 1 | V | 2 | SP | 1 | Pat | [12 empty] | 1 | Fe-Carb | qtz+chl+carb-clay | Phyllic/Propylitic | 0.0024 | 0.059 | H232850 | -1 | 1.29 | 3 | -1 | 1140 | -1 | -1 | 4.22 | -1 | 5 | 2 | 24 | 3.19 | -1 | -1 | 0.23 | 10 | 0.96 | 604 | -1 | 0.03 | 2 | 1750 | -1 | 0.21 | -1 | 10 | 118 | -1 | 0.01 | -1 | -1 | 120 | -1 | 31 | 0 | 0 | 0 | 0 | 0.059
1619 | TRK09-07 | Interval | H232851 | 0 | 0 | 360755.7711 | 6326497.594 | 256.9 | 52.3 | 1214.1423 | 3 | 39 | 42 |  | Plag-Phyric Andesite | 200 | 90 | 3.0-92.40 m - Plag-phyric Andesite. Medium grey-green unit. Plag pheno's 1-4mm sub-rounded. Silica flooded, SP chl. Vein-style epi alteration. Irregular carb veining mm-scale. Localized bleaching. Clay noted along fractures and patchy. Weak to moderate FeOx noted along fractures and within bulk of rock, possibly leaching sulphides. Weak to moderate py min noted, FG, diss. No cpy noted. Moderately magnetic. Faulting noted at 92.40 m, see Fe-Carb staining, and bleaching of core - 33.0-35.0 m - Perv bleaching, non-magnetic. FeOx leaching, very little py noted. - 37.81-38.15 m - Fault, clay-gouge material, rusty colour. - 45.95 m - cal-kspar-hem vein, cal+kspar lined by hem, mm-scale, 31 deg tca. - 46.0 m onwards see inc in epi veining. - 60.0-62.0 m - epi veining, leaching causing staining of plag-cryst - 70.0-72.0 m - Strong Fe-carb stained, bleached, some gouge material noted. - 82.0-84.0 m - locally bleached. Toward end of interval with qtz vein, Fe carb staining, small fault - 84.0-88.0 m - Occ andesite clast, sub-rounded, pebble to cobble size | 5.25 | 0.1 | [5 empty] | 2 |  |  | py | diss |  | 3 | Perv | 1 | V | 2 | SP | 1 | Pat | [12 empty] | 1 | Fe-Carb | qtz+chl+carb-clay | Phyllic/Propylitic | 0.0011 | 0.045 | H232851 | -1 | 1.22 | 8 | -1 | 190 | -1 | -1 | 3.14 | -1 | 6 | 2 | 11 | 3.17 | -1 | -1 | 0.22 | 10 | 0.91 | 718 | -1 | 0.04 | 1 | 1710 | -1 | 0.05 | -1 | 10 | 75 | -1 | 0.01 | -1 | -1 | 118 | -1 | 23 | 0 | 0 | 0 | 0 | 0.045
1620 | TRK09-07 | Interval | H232852 | 0 | 0 | 360754.5799 | 6326497.317 | 256.9 | 52.3 | 1212.5598 | 2 | 42 | 44 |  | Plag-Phyric Andesite | 200 | 90 | 3.0-92.40 m - Plag-phyric Andesite. Medium grey-green unit. Plag pheno's 1-4mm sub-rounded. Silica flooded, SP chl. Vein-style epi alteration. Irregular carb veining mm-scale. Localized bleaching. Clay noted along fractures and patchy. Weak to moderate FeOx noted along fractures and within bulk of rock, possibly leaching sulphides. Weak to moderate py min noted, FG, diss. No cpy noted. Moderately magnetic. Faulting noted at 92.40 m, see Fe-Carb staining, and bleaching of core - 33.0-35.0 m - Perv bleaching, non-magnetic. FeOx leaching, very little py noted. - 37.81-38.15 m - Fault, clay-gouge material, rusty colour. - 45.95 m - cal-kspar-hem vein, cal+kspar lined by hem, mm-scale, 31 deg tca. - 46.0 m onwards see inc in epi veining. - 60.0-62.0 m - epi veining, leaching causing staining of plag-cryst - 70.0-72.0 m - Strong Fe-carb stained, bleached, some gouge material noted. - 82.0-84.0 m - locally bleached. Toward end of interval with qtz vein, Fe carb staining, small fault - 84.0-88.0 m - Occ andesite clast, sub-rounded, pebble to cobble size | 11.9 | [6 empty] | 2 | [5 empty] | 1 | Perv | 1 | V | 2 | SP | 3 | Perv | [12 empty] | 1 | Fe-Carb | clay+chl+qtz-carb | Phyllic/Propylitic | 0.0012 | 0.07 | H232852 | -1 | 1.12 | -1 | -1 | 230 | -1 | -1 | 1.7 | -1 | 6 | 3 | 12 | 3.6 | -1 | -1 | 0.16 | 10 | 0.95 | 519 | -1 | 0.06 | 2 | 1720 | -1 | 0.01 | -1 | 10 | 69 | -1 | 0.05 | -1 | -1 | 161 | -1 | 18 | 0 | 0 | 0 | 0 | 0.07
1621 | TRK09-07 | Interval | H232853 | 0 | 0 | 360753.3887 | 6326497.04 | 256.9 | 52.3 | 1210.9774 | 2 | 44 | 46 |  | Plag-Phyric Andesite | 200 | 90 | 3.0-92.40 m - Plag-phyric Andesite. Medium grey-green unit. Plag pheno's 1-4mm sub-rounded. Silica flooded, SP chl. Vein-style epi alteration. Irregular carb veining mm-scale. Localized bleaching. Clay noted along fractures and patchy. Weak to moderate FeOx noted along fractures and within bulk of rock, possibly leaching sulphides. Weak to moderate py min noted, FG, diss. No cpy noted. Moderately magnetic. Faulting noted at 92.40 m, see Fe-Carb staining, and bleaching of core - 33.0-35.0 m - Perv bleaching, non-magnetic. FeOx leaching, very little py noted. - 37.81-38.15 m - Fault, clay-gouge material, rusty colour. - 45.95 m - cal-kspar-hem vein, cal+kspar lined by hem, mm-scale, 31 deg tca. - 46.0 m onwards see inc in epi veining. - 60.0-62.0 m - epi veining, leaching causing staining of plag-cryst - 70.0-72.0 m - Strong Fe-carb stained, bleached, some gouge material noted. - 82.0-84.0 m - locally bleached. Toward end of interval with qtz vein, Fe carb staining, small fault - 84.0-88.0 m - Occ andesite clast, sub-rounded, pebble to cobble size | 13.5 | 0.3 |  |  | 0.5 |  |  | 2 |  |  | py-hem | diss |  | 3 | Perv | 1 | V | 2 | SP/V | 1 | Pat | 1 | V | 1 | V | [8 empty] | 1 | Fe-Carb | qtz+chl+carb-clay-epi-kspar | Potassic/Phyllic | 0.0017 | 0.052 | H232853 | -1 | 0.94 | 10 | -1 | 400 | -1 | -1 | 3.39 | -1 | 6 | 8 | 17 | 3.35 | -1 | -1 | 0.22 | 10 | 0.7 | 742 | -1 | 0.04 | 3 | 1690 | -1 | 0.24 | -1 | 9 | 76 | -1 | 0.05 | -1 | -1 | 122 | -1 | 17 | 0 | 0 | 0 | 0 | 0.052
1622 | TRK09-07 | Interval | H232854 | H232855 DUP | 0 | 360752.1974 | 6326496.763 | 256.9 | 52.3 | 1209.3949 | 2 | 46 | 48 |  | Plag-Phyric Andesite | 200 | 90 | 3.0-92.40 m - Plag-phyric Andesite. Medium grey-green unit. Plag pheno's 1-4mm sub-rounded. Silica flooded, SP chl. Vein-style epi alteration. Irregular carb veining mm-scale. Localized bleaching. Clay noted along fractures and patchy. Weak to moderate FeOx noted along fractures and within bulk of rock, possibly leaching sulphides. Weak to moderate py min noted, FG, diss. No cpy noted. Moderately magnetic. Faulting noted at 92.40 m, see Fe-Carb staining, and bleaching of core - 33.0-35.0 m - Perv bleaching, non-magnetic. FeOx leaching, very little py noted. - 37.81-38.15 m - Fault, clay-gouge material, rusty colour. - 45.95 m - cal-kspar-hem vein, cal+kspar lined by hem, mm-scale, 31 deg tca. - 46.0 m onwards see inc in epi veining. - 60.0-62.0 m - epi veining, leaching causing staining of plag-cryst - 70.0-72.0 m - Strong Fe-carb stained, bleached, some gouge material noted. - 82.0-84.0 m - locally bleached. Toward end of interval with qtz vein, Fe carb staining, small fault - 84.0-88.0 m - Occ andesite clast, sub-rounded, pebble to cobble size | 11.8 | 0.1 | [5 empty] | 1 |  |  | py | diss |  | 3 | Perv | 1 | V | 2 | SP | 1 | V | 2 | V | 1 | SP | [10 empty] | qtz+chl-epi+carb-clay-kspar | Potassic/Phyllic | 0.0006 | 0.034 | H232854 | -1 | 0.97 | -1 | -1 | 50 | -1 | -1 | 2.14 | -1 | 7 | 3 | 6 | 2.93 | -1 | -1 | 0.15 | -1 | 0.73 | 485 | -1 | 0.06 | 1 | 1770 | -1 | 0.14 | 2 | 5 | 65 | -1 | 0.14 | -1 | -1 | 138 | -1 | 12 | 0 | 0 | 0 | 0 | 0.034
1623 | TRK09-07 | Interval | H232856 | 0 | 0 | 360751.0062 | 6326496.486 | 256.9 | 52.3 | 1207.8125 | 2 | 48 | 50 |  | Plag-Phyric Andesite | 200 | 90 | 3.0-92.40 m - Plag-phyric Andesite. Medium grey-green unit. Plag pheno's 1-4mm sub-rounded. Silica flooded, SP chl. Vein-style epi alteration. Irregular carb veining mm-scale. Localized bleaching. Clay noted along fractures and patchy. Weak to moderate FeOx noted along fractures and within bulk of rock, possibly leaching sulphides. Weak to moderate py min noted, FG, diss. No cpy noted. Moderately magnetic. Faulting noted at 92.40 m, see Fe-Carb staining, and bleaching of core - 33.0-35.0 m - Perv bleaching, non-magnetic. FeOx leaching, very little py noted. - 37.81-38.15 m - Fault, clay-gouge material, rusty colour. - 45.95 m - cal-kspar-hem vein, cal+kspar lined by hem, mm-scale, 31 deg tca. - 46.0 m onwards see inc in epi veining. - 60.0-62.0 m - epi veining, leaching causing staining of plag-cryst - 70.0-72.0 m - Strong Fe-carb stained, bleached, some gouge material noted. - 82.0-84.0 m - locally bleached. Toward end of interval with qtz vein, Fe carb staining, small fault - 84.0-88.0 m - Occ andesite clast, sub-rounded, pebble to cobble size | 5.1 | 0.1 | [5 empty] | 1 |  |  | py | diss |  | 3 | Perv | 1 | V | 2 | SP | 1 | Pat/V | 3 | V | [12 empty] | qtz-epi+chl+carb-clay | Phyllic/Propylitic | 0.0006 | 0.168 | H232856 | -1 | 1.17 | -1 | -1 | 50 | -1 | -1 | 2.46 | -1 | 3 | 3 | 6 | 2.23 | -1 | -1 | 0.12 | -1 | 0.73 | 388 | -1 | 0.06 | 1 | 1760 | -1 | 0.02 | -1 | 5 | 91 | -1 | 0.14 | -1 | -1 | 129 | -1 | 13 | 0 | 0 | 0 | 0 | 0.168
1624 | TRK09-07 | Interval | H232857 | 0 | 0 | 360749.815 | 6326496.208 | 256.9 | 52.3 | 1206.23 | 2 | 50 | 52 |  | Plag-Phyric Andesite | 200 | 90 | 3.0-92.40 m - Plag-phyric Andesite. Medium grey-green unit. Plag pheno's 1-4mm sub-rounded. Silica flooded, SP chl. Vein-style epi alteration. Irregular carb veining mm-scale. Localized bleaching. Clay noted along fractures and patchy. Weak to moderate FeOx noted along fractures and within bulk of rock, possibly leaching sulphides. Weak to moderate py min noted, FG, diss. No cpy noted. Moderately magnetic. Faulting noted at 92.40 m, see Fe-Carb staining, and bleaching of core - 33.0-35.0 m - Perv bleaching, non-magnetic. FeOx leaching, very little py noted. - 37.81-38.15 m - Fault, clay-gouge material, rusty colour. - 45.95 m - cal-kspar-hem vein, cal+kspar lined by hem, mm-scale, 31 deg tca. - 46.0 m onwards see inc in epi veining. - 60.0-62.0 m - epi veining, leaching causing staining of plag-cryst - 70.0-72.0 m - Strong Fe-carb stained, bleached, some gouge material noted. - 82.0-84.0 m - locally bleached. Toward end of interval with qtz vein, Fe carb staining, small fault - 84.0-88.0 m - Occ andesite clast, sub-rounded, pebble to cobble size | 25.1 | [6 empty] | 1 | [5 empty] | 3 | Perv | 1 | V | 2 | SP | 1 | V | 2 | V |  |  | 1 | SP | [8 empty] | qtz+chl-epi+carb-clay-magn | Phyllic/Propylitic | 0.0007 | 0.037 | H232857 | -1 | 1.05 | 2 | -1 | 60 | 0.5 | -1 | 1.68 | -1 | 3 | 3 | 7 | 3.18 | -1 | -1 | 0.18 | 10 | 0.45 | 459 | -1 | 0.06 | 1 | 1740 | -1 | 0.04 | 2 | 4 | 84 | -1 | 0.16 | -1 | -1 | 144 | -1 | 18 | 0 | 0 | 0 | 0 | 0.037
1625 | TRK09-07 | Interval | H232858 | 0 | 0 | 360748.6238 | 6326495.931 | 256.9 | 52.3 | 1204.6476 | 2 | 52 | 54 |  | Plag-Phyric Andesite | 200 | 90 | 3.0-92.40 m - Plag-phyric Andesite. Medium grey-green unit. Plag pheno's 1-4mm sub-rounded. Silica flooded, SP chl. Vein-style epi alteration. Irregular carb veining mm-scale. Localized bleaching. Clay noted along fractures and patchy. Weak to moderate FeOx noted along fractures and within bulk of rock, possibly leaching sulphides. Weak to moderate py min noted, FG, diss. No cpy noted. Moderately magnetic. Faulting noted at 92.40 m, see Fe-Carb staining, and bleaching of core - 33.0-35.0 m - Perv bleaching, non-magnetic. FeOx leaching, very little py noted. - 37.81-38.15 m - Fault, clay-gouge material, rusty colour. - 45.95 m - cal-kspar-hem vein, cal+kspar lined by hem, mm-scale, 31 deg tca. - 46.0 m onwards see inc in epi veining. - 60.0-62.0 m - epi veining, leaching causing staining of plag-cryst - 70.0-72.0 m - Strong Fe-carb stained, bleached, some gouge material noted. - 82.0-84.0 m - locally bleached. Toward end of interval with qtz vein, Fe carb staining, small fault - 84.0-88.0 m - Occ andesite clast, sub-rounded, pebble to cobble size | 18.9 | 0.1 | [5 empty] | 1 |  |  | py | diss |  | 3 | Perv | 1 | V | 2 | SP | 1 | V | 2 | V |  |  | 1 | SP | [8 empty] | qtz+chl-epi+carb-clay-magn | Phyllic/Propylitic | 0.0051 | 0.075 | H232858 | -1 | 0.95 | 14 | -1 | 60 | -1 | -1 | 1.62 | -1 | 3 | 3 | 51 | 2.95 | -1 | -1 | 0.15 | -1 | 0.57 | 443 | -1 | 0.05 | 2 | 1720 | -1 | 0.13 | -1 | 4 | 75 | -1 | 0.14 | -1 | -1 | 128 | -1 | 20 | 0 | 0 | 0 | 0 | 0.075
1626 | TRK09-07 | Interval | H232859 | 0 | 0 | 360747.4325 | 6326495.654 | 256.9 | 52.3 | 1203.0652 | 2 | 54 | 56 |  | Plag-Phyric Andesite | 200 | 90 | 3.0-92.40 m - Plag-phyric Andesite. Medium grey-green unit. Plag pheno's 1-4mm sub-rounded. Silica flooded, SP chl. Vein-style epi alteration. Irregular carb veining mm-scale. Localized bleaching. Clay noted along fractures and patchy. Weak to moderate FeOx noted along fractures and within bulk of rock, possibly leaching sulphides. Weak to moderate py min noted, FG, diss. No cpy noted. Moderately magnetic. Faulting noted at 92.40 m, see Fe-Carb staining, and bleaching of core - 33.0-35.0 m - Perv bleaching, non-magnetic. FeOx leaching, very little py noted. - 37.81-38.15 m - Fault, clay-gouge material, rusty colour. - 45.95 m - cal-kspar-hem vein, cal+kspar lined by hem, mm-scale, 31 deg tca. - 46.0 m onwards see inc in epi veining. - 60.0-62.0 m - epi veining, leaching causing staining of plag-cryst - 70.0-72.0 m - Strong Fe-carb stained, bleached, some gouge material noted. - 82.0-84.0 m - locally bleached. Toward end of interval with qtz vein, Fe carb staining, small fault - 84.0-88.0 m - Occ andesite clast, sub-rounded, pebble to cobble size | 11.9 | 0.1 | [5 empty] | 1 |  |  | py | diss |  | 3 | Perv | 1 | V | 2 | SP | 1 | Pat/V | 1 | V | [12 empty] | qtz+chl+carb-clay-epi | Phyllic/Propylitic | 0.0013 | 0.095 | H232859 | -1 | 1.01 | 3 | -1 | 50 | -1 | -1 | 1.69 | 0.5 | 2 | 3 | 13 | 1.97 | -1 | -1 | 0.11 | -1 | 0.7 | 325 | -1 | 0.07 | 1 | 1610 | 3 | 0.01 | -1 | 4 | 45 | -1 | 0.14 | -1 | -1 | 125 | -1 | 79 | 0 | 0 | 0 | 0 | 0.095
1627 | TRK09-07 | Interval | H232860 | 0 | 0 | 360746.2413 | 6326495.377 | 256.9 | 52.3 | 1201.4827 | 2 | 56 | 58 |  | Plag-Phyric Andesite | 200 | 90 | 3.0-92.40 m - Plag-phyric Andesite. Medium grey-green unit. Plag pheno's 1-4mm sub-rounded. Silica flooded, SP chl. Vein-style epi alteration. Irregular carb veining mm-scale. Localized bleaching. Clay noted along fractures and patchy. Weak to moderate FeOx noted along fractures and within bulk of rock, possibly leaching sulphides. Weak to moderate py min noted, FG, diss. No cpy noted. Moderately magnetic. Faulting noted at 92.40 m, see Fe-Carb staining, and bleaching of core - 33.0-35.0 m - Perv bleaching, non-magnetic. FeOx leaching, very little py noted. - 37.81-38.15 m - Fault, clay-gouge material, rusty colour. - 45.95 m - cal-kspar-hem vein, cal+kspar lined by hem, mm-scale, 31 deg tca. - 46.0 m onwards see inc in epi veining. - 60.0-62.0 m - epi veining, leaching causing staining of plag-cryst - 70.0-72.0 m - Strong Fe-carb stained, bleached, some gouge material noted. - 82.0-84.0 m - locally bleached. Toward end of interval with qtz vein, Fe carb staining, small fault - 84.0-88.0 m - Occ andesite clast, sub-rounded, pebble to cobble size | 18.4 | 0.1 |  |  | 0.2 |  | 0.1 | 1 |  |  | py-cpy-hem-mala | diss |  | 3 | Perv | 1 | V | 2 | SP | 1 | Pat/V |  |  |  |  | 1 | SP | [8 empty] | qtz+chl+carb-clay-magn | Phyllic/Propylitic | 0.0885 | 0.118 | H232860 | 0.3 | 1.08 | 4 | -1 | 60 | -1 | -1 | 1.86 | 0.6 | 5 | 3 | 885 | 2.2 | -1 | -1 | 0.15 | 10 | 0.61 | 378 | 1 | 0.05 | 2 | 1770 | 5 | 0.04 | -1 | 4 | 40 | -1 | 0.13 | -1 | -1 | 137 | -1 | 73 | 0 | 0 | 0 | 0 | 0.118
1628 | TRK09-07 | Interval | H232861 | 0 | 0 | 360745.0501 | 6326495.1 | 256.9 | 52.3 | 1199.9003 | 2 | 58 | 60 |  | Plag-Phyric Andesite | 200 | 90 | 3.0-92.40 m - Plag-phyric Andesite. Medium grey-green unit. Plag pheno's 1-4mm sub-rounded. Silica flooded, SP chl. Vein-style epi alteration. Irregular carb veining mm-scale. Localized bleaching. Clay noted along fractures and patchy. Weak to moderate FeOx noted along fractures and within bulk of rock, possibly leaching sulphides. Weak to moderate py min noted, FG, diss. No cpy noted. Moderately magnetic. Faulting noted at 92.40 m, see Fe-Carb staining, and bleaching of core - 33.0-35.0 m - Perv bleaching, non-magnetic. FeOx leaching, very little py noted. - 37.81-38.15 m - Fault, clay-gouge material, rusty colour. - 45.95 m - cal-kspar-hem vein, cal+kspar lined by hem, mm-scale, 31 deg tca. - 46.0 m onwards see inc in epi veining. - 60.0-62.0 m - epi veining, leaching causing staining of plag-cryst - 70.0-72.0 m - Strong Fe-carb stained, bleached, some gouge material noted. - 82.0-84.0 m - locally bleached. Toward end of interval with qtz vein, Fe carb staining, small fault - 84.0-88.0 m - Occ andesite clast, sub-rounded, pebble to cobble size | 23.4 | 0.1 | [5 empty] | 1 |  |  | py | diss |  | 3 | Perv | 1 | V | 2 | SP | 1 | V | 1 | V |  |  | 1 | SP | [8 empty] | qtz+chl+carb-clay-epi-magn | Phyllic/Propylitic | 0.0013 | 0.135 | H232861 | -1 | 1.18 | -1 | -1 | 40 | 0.5 | -1 | 2.1 | -1 | 3 | 3 | 13 | 3.12 | 10 | -1 | 0.11 | -1 | 0.59 | 316 | -1 | 0.07 | 1 | 1740 | -1 | -1 | -1 | 4 | 51 | -1 | 0.15 | -1 | -1 | 156 | -1 | 17 | 0 | 0 | 0 | 0 | 0.135
1629 | TRK09-07 | Interval | H232862 | 0 | 0 | 360743.8589 | 6326494.822 | 256.9 | 52.3 | 1198.3178 | 2 | 60 | 62 |  | Plag-Phyric Andesite | 200 | 90 | 3.0-92.40 m - Plag-phyric Andesite. Medium grey-green unit. Plag pheno's 1-4mm sub-rounded. Silica flooded, SP chl. Vein-style epi alteration. Irregular carb veining mm-scale. Localized bleaching. Clay noted along fractures and patchy. Weak to moderate FeOx noted along fractures and within bulk of rock, possibly leaching sulphides. Weak to moderate py min noted, FG, diss. No cpy noted. Moderately magnetic. Faulting noted at 92.40 m, see Fe-Carb staining, and bleaching of core - 33.0-35.0 m - Perv bleaching, non-magnetic. FeOx leaching, very little py noted. - 37.81-38.15 m - Fault, clay-gouge material, rusty colour. - 45.95 m - cal-kspar-hem vein, cal+kspar lined by hem, mm-scale, 31 deg tca. - 46.0 m onwards see inc in epi veining. - 60.0-62.0 m - epi veining, leaching causing staining of plag-cryst - 70.0-72.0 m - Strong Fe-carb stained, bleached, some gouge material noted. - 82.0-84.0 m - locally bleached. Toward end of interval with qtz vein, Fe carb staining, small fault - 84.0-88.0 m - Occ andesite clast, sub-rounded, pebble to cobble size | 25.5 | [6 empty] | 1 | [5 empty] | 3 | Perv | 1 | V | 2 | SP | 1 | V | 2 | V |  |  | 1 | SP | [8 empty] | qtz+chl-epi+carb-clay-magn | Phyllic/Propylitic | 0.0026 | 0.117 | H232862 | -1 | 1.01 | -1 | -1 | 50 | -1 | -1 | 1.95 | -1 | 2 | 3 | 26 | 3.21 | -1 | -1 | 0.12 | -1 | 0.58 | 289 | -1 | 0.06 | 1 | 1710 | -1 | -1 | -1 | 4 | 47 | -1 | 0.13 | -1 | -1 | 152 | -1 | 12 | 0 | 0 | 0 | 0 | 0.117
1630 | TRK09-07 | Interval | H232863 | 0 | Core Library | 360742.6676 | 6326494.545 | 256.9 | 52.3 | 1196.7354 | 2 | 62 | 64 |  | Plag-Phyric Andesite | 200 | 90 | 3.0-92.40 m - Plag-phyric Andesite. Medium grey-green unit. Plag pheno's 1-4mm sub-rounded. Silica flooded, SP chl. Vein-style epi alteration. Irregular carb veining mm-scale. Localized bleaching. Clay noted along fractures and patchy. Weak to moderate FeOx noted along fractures and within bulk of rock, possibly leaching sulphides. Weak to moderate py min noted, FG, diss. No cpy noted. Moderately magnetic. Faulting noted at 92.40 m, see Fe-Carb staining, and bleaching of core - 33.0-35.0 m - Perv bleaching, non-magnetic. FeOx leaching, very little py noted. - 37.81-38.15 m - Fault, clay-gouge material, rusty colour. - 45.95 m - cal-kspar-hem vein, cal+kspar lined by hem, mm-scale, 31 deg tca. - 46.0 m onwards see inc in epi veining. - 60.0-62.0 m - epi veining, leaching causing staining of plag-cryst - 70.0-72.0 m - Strong Fe-carb stained, bleached, some gouge material noted. - 82.0-84.0 m - locally bleached. Toward end of interval with qtz vein, Fe carb staining, small fault - 84.0-88.0 m - Occ andesite clast, sub-rounded, pebble to cobble size | 24.1 |  |  |  | 0.5 |  |  | 1 |  |  | hem | diss |  | 3 | Perv | 1 | V | 2 | SP/V | 1 | V | 1 | V |  |  | 1 | SP | [8 empty] | qtz+chl+carb-clay-epi-magn | Phyllic/Propylitic | 0.0051 | 0.069 | H232863 | -1 | 1.11 | -1 | -1 | 60 | 0.5 | -1 | 2.67 | -1 | 3 | 3 | 51 | 2.88 | -1 | -1 | 0.16 | -1 | 0.67 | 312 | -1 | 0.07 | 1 | 1770 | -1 | -1 | -1 | 6 | 54 | -1 | 0.14 | -1 | -1 | 153 | -1 | 11 | 0 | 0 | 0 | 0 | 0.069
1631 | TRK09-07 | Interval | H232864 | 0 | 0 | 360741.4764 | 6326494.268 | 256.9 | 52.3 | 1195.1529 | 2 | 64 | 66 |  | Plag-Phyric Andesite | 200 | 90 | 3.0-92.40 m - Plag-phyric Andesite. Medium grey-green unit. Plag pheno's 1-4mm sub-rounded. Silica flooded, SP chl. Vein-style epi alteration. Irregular carb veining mm-scale. Localized bleaching. Clay noted along fractures and patchy. Weak to moderate FeOx noted along fractures and within bulk of rock, possibly leaching sulphides. Weak to moderate py min noted, FG, diss. No cpy noted. Moderately magnetic. Faulting noted at 92.40 m, see Fe-Carb staining, and bleaching of core - 33.0-35.0 m - Perv bleaching, non-magnetic. FeOx leaching, very little py noted. - 37.81-38.15 m - Fault, clay-gouge material, rusty colour. - 45.95 m - cal-kspar-hem vein, cal+kspar lined by hem, mm-scale, 31 deg tca. - 46.0 m onwards see inc in epi veining. - 60.0-62.0 m - epi veining, leaching causing staining of plag-cryst - 70.0-72.0 m - Strong Fe-carb stained, bleached, some gouge material noted. - 82.0-84.0 m - locally bleached. Toward end of interval with qtz vein, Fe carb staining, small fault - 84.0-88.0 m - Occ andesite clast, sub-rounded, pebble to cobble size | 11.4 | [6 empty] | 1 | [5 empty] | 3 | Perv | 1 | V | 2 | SP/V | 1 | Pat/V | 2 | V | [12 empty] | qtz+chl-epi+carb-clay | Phyllic/Propylitic | 0.0018 | 0.164 | H232864 | -1 | 1.21 | -1 | -1 | 40 | 0.6 | -1 | 2.22 | -1 | 3 | 3 | 18 | 1.93 | 10 | -1 | 0.12 | -1 | 0.57 | 290 | -1 | 0.06 | 1 | 1730 | -1 | -1 | -1 | 5 | 51 | -1 | 0.13 | -1 | -1 | 145 | -1 | 11 | 0 | 0 | 0 | 0 | 0.164
1632 | TRK09-07 | Interval | H232865 | H232866 BL-4 | 0 | 360739.6896 | 6326493.852 | 256.9 | 52.3 | 1192.7792 | 3 | 66 | 69 |  | Plag-Phyric Andesite | 200 | 90 | 3.0-92.40 m - Plag-phyric Andesite. Medium grey-green unit. Plag pheno's 1-4mm sub-rounded. Silica flooded, SP chl. Vein-style epi alteration. Irregular carb veining mm-scale. Localized bleaching. Clay noted along fractures and patchy. Weak to moderate FeOx noted along fractures and within bulk of rock, possibly leaching sulphides. Weak to moderate py min noted, FG, diss. No cpy noted. Moderately magnetic. Faulting noted at 92.40 m, see Fe-Carb staining, and bleaching of core - 33.0-35.0 m - Perv bleaching, non-magnetic. FeOx leaching, very little py noted. - 37.81-38.15 m - Fault, clay-gouge material, rusty colour. - 45.95 m - cal-kspar-hem vein, cal+kspar lined by hem, mm-scale, 31 deg tca. - 46.0 m onwards see inc in epi veining. - 60.0-62.0 m - epi veining, leaching causing staining of plag-cryst - 70.0-72.0 m - Strong Fe-carb stained, bleached, some gouge material noted. - 82.0-84.0 m - locally bleached. Toward end of interval with qtz vein, Fe carb staining, small fault - 84.0-88.0 m - Occ andesite clast, sub-rounded, pebble to cobble size | 11.5 |  |  |  | 0.3 |  |  | 1 |  |  | hem | diss |  | 3 | Perv | 1 | V | 2 | SP/V |  |  | 1 | V | [12 empty] | qtz+chl+carb-epi | Propylitic | 0.0012 | 0.065 | H232865 | -1 | 1.28 | 3 | -1 | 50 | -1 | -1 | 2.45 | -1 | 4 | 4 | 12 | 2.94 | 10 | -1 | 0.12 | -1 | 0.85 | 430 | -1 | 0.06 | 2 | 1780 | -1 | -1 | 3 | 6 | 48 | -1 | 0.15 | -1 | -1 | 153 | -1 | 18 | 0 | 0 | 0 | 0 | 0.065
1633 | TRK09-07 | Interval | H232867 | 0 | 0 | 360739.094 | 6326493.714 | 256.9 | 52.3 | 1191.988 | 1 | 69 | 70 |  | Plag-Phyric Andesite | 200 | 90 | 3.0-92.40 m - Plag-phyric Andesite. Medium grey-green unit. Plag pheno's 1-4mm sub-rounded. Silica flooded, SP chl. Vein-style epi alteration. Irregular carb veining mm-scale. Localized bleaching. Clay noted along fractures and patchy. Weak to moderate FeOx noted along fractures and within bulk of rock, possibly leaching sulphides. Weak to moderate py min noted, FG, diss. No cpy noted. Moderately magnetic. Faulting noted at 92.40 m, see Fe-Carb staining, and bleaching of core - 33.0-35.0 m - Perv bleaching, non-magnetic. FeOx leaching, very little py noted. - 37.81-38.15 m - Fault, clay-gouge material, rusty colour. - 45.95 m - cal-kspar-hem vein, cal+kspar lined by hem, mm-scale, 31 deg tca. - 46.0 m onwards see inc in epi veining. - 60.0-62.0 m - epi veining, leaching causing staining of plag-cryst - 70.0-72.0 m - Strong Fe-carb stained, bleached, some gouge material noted. - 82.0-84.0 m - locally bleached. Toward end of interval with qtz vein, Fe carb staining, small fault - 84.0-88.0 m - Occ andesite clast, sub-rounded, pebble to cobble size | 15.3 | [6 empty] | 1 | [5 empty] | 3 | Perv | 1 | V | 2 | SP/V |  |  | 1 | V | [10 empty] | 1 | Fe-Carb | qtz+chl+carb-epi | Propylitic | 0.0076 | 0.065 | H232867 | -1 | 1.22 | -1 | -1 | 60 | -1 | -1 | 2.68 | -1 | 5 | 3 | 76 | 2.25 | 10 | 1 | 0.12 | 10 | 1.14 | 535 | -1 | 0.05 | 2 | 1760 | -1 | -1 | -1 | 8 | 61 | -1 | 0.13 | -1 | -1 | 138 | -1 | 17 | 0 | 0 | 0 | 0 | 0.065
1634 | TRK09-07 | Interval | H232868 | H232869 CGS-17 | 0 | 360737.9027 | 6326493.436 | 256.9 | 52.3 | 1190.4056 | 2 | 70 | 72 |  | Plag-Phyric Andesite | 200 | 90 | 3.0-92.40 m - Plag-phyric Andesite. Medium grey-green unit. Plag pheno's 1-4mm sub-rounded. Silica flooded, SP chl. Vein-style epi alteration. Irregular carb veining mm-scale. Localized bleaching. Clay noted along fractures and patchy. Weak to moderate FeOx noted along fractures and within bulk of rock, possibly leaching sulphides. Weak to moderate py min noted, FG, diss. No cpy noted. Moderately magnetic. Faulting noted at 92.40 m, see Fe-Carb staining, and bleaching of core - 33.0-35.0 m - Perv bleaching, non-magnetic. FeOx leaching, very little py noted. - 37.81-38.15 m - Fault, clay-gouge material, rusty colour. - 45.95 m - cal-kspar-hem vein, cal+kspar lined by hem, mm-scale, 31 deg tca. - 46.0 m onwards see inc in epi veining. - 60.0-62.0 m - epi veining, leaching causing staining of plag-cryst - 70.0-72.0 m - Strong Fe-carb stained, bleached, some gouge material noted. - 82.0-84.0 m - locally bleached. Toward end of interval with qtz vein, Fe carb staining, small fault - 84.0-88.0 m - Occ andesite clast, sub-rounded, pebble to cobble size | 15.8 | [6 empty] | 1 | [5 empty] | 1 | Perv | 2 | V | 2 | SP/V | 3 | Perv | [12 empty] | 1 | Fe-Carb | clay+carb-chl+qtz | Phyllic/Propylitic | 0.0006 | 0.054 | H232868 | -1 | 0.94 | -1 | -1 | 460 | 0.5 | -1 | 4.34 | -1 | 6 | 2 | 6 | 2.66 | -1 | -1 | 0.17 | 10 | 1.03 | 577 | -1 | 0.03 | 2 | 1680 | 2 | 0.04 | -1 | 10 | 82 | -1 | 0.06 | -1 | -1 | 118 | -1 | 16 | 0 | 0 | 0 | 0 | 0.054
1635 | TRK09-07 | Interval | H232870 | 0 | 0 | 360736.7115 | 6326493.159 | 256.9 | 52.3 | 1188.8231 | 2 | 72 | 74 |  | Plag-Phyric Andesite | 200 | 90 | 3.0-92.40 m - Plag-phyric Andesite. Medium grey-green unit. Plag pheno's 1-4mm sub-rounded. Silica flooded, SP chl. Vein-style epi alteration. Irregular carb veining mm-scale. Localized bleaching. Clay noted along fractures and patchy. Weak to moderate FeOx noted along fractures and within bulk of rock, possibly leaching sulphides. Weak to moderate py min noted, FG, diss. No cpy noted. Moderately magnetic. Faulting noted at 92.40 m, see Fe-Carb staining, and bleaching of core - 33.0-35.0 m - Perv bleaching, non-magnetic. FeOx leaching, very little py noted. - 37.81-38.15 m - Fault, clay-gouge material, rusty colour. - 45.95 m - cal-kspar-hem vein, cal+kspar lined by hem, mm-scale, 31 deg tca. - 46.0 m onwards see inc in epi veining. - 60.0-62.0 m - epi veining, leaching causing staining of plag-cryst - 70.0-72.0 m - Strong Fe-carb stained, bleached, some gouge material noted. - 82.0-84.0 m - locally bleached. Toward end of interval with qtz vein, Fe carb staining, small fault - 84.0-88.0 m - Occ andesite clast, sub-rounded, pebble to cobble size | 20 | [6 empty] | 1 | [5 empty] | 3 | Perv | 1 | V | 2 | SP/V | 1 | Pat | 1 | V |  |  | 1 | SP | [6 empty] | 1 | Fe-Carb | qtz+chl+carb-clay-epi-magn | Phyllic/Propylitic | 0.0045 | 0.017 | H232870 | -1 | 0.96 | -1 | -1 | 70 | -1 | -1 | 2.46 | -1 | 3 | 5 | 45 | 2.8 | -1 | -1 | 0.13 | -1 | 0.73 | 355 | -1 | 0.06 | 2 | 1670 | -1 | -1 | 2 | 5 | 70 | -1 | 0.13 | -1 | -1 | 135 | -1 | 12 | 0 | 0 | 0 | 0 | 0.017
1636 | TRK09-07 | Interval | H232871 | 0 | 0 | 360735.5203 | 6326492.882 | 256.9 | 52.3 | 1187.2407 | 2 | 74 | 76 |  | Plag-Phyric Andesite | 200 | 90 | 3.0-92.40 m - Plag-phyric Andesite. Medium grey-green unit. Plag pheno's 1-4mm sub-rounded. Silica flooded, SP chl. Vein-style epi alteration. Irregular carb veining mm-scale. Localized bleaching. Clay noted along fractures and patchy. Weak to moderate FeOx noted along fractures and within bulk of rock, possibly leaching sulphides. Weak to moderate py min noted, FG, diss. No cpy noted. Moderately magnetic. Faulting noted at 92.40 m, see Fe-Carb staining, and bleaching of core - 33.0-35.0 m - Perv bleaching, non-magnetic. FeOx leaching, very little py noted. - 37.81-38.15 m - Fault, clay-gouge material, rusty colour. - 45.95 m - cal-kspar-hem vein, cal+kspar lined by hem, mm-scale, 31 deg tca. - 46.0 m onwards see inc in epi veining. - 60.0-62.0 m - epi veining, leaching causing staining of plag-cryst - 70.0-72.0 m - Strong Fe-carb stained, bleached, some gouge material noted. - 82.0-84.0 m - locally bleached. Toward end of interval with qtz vein, Fe carb staining, small fault - 84.0-88.0 m - Occ andesite clast, sub-rounded, pebble to cobble size | 21.7 | [6 empty] | 1 | [5 empty] | 3 | Perv | 1 | V | 2 | SP/V |  |  | 1 | V |  |  | 1 | SP | [8 empty] | qtz+chl+carb-epi-magn | Propylitic | 0.0013 | 0.015 | H232871 | -1 | 1.05 | 4 | -1 | 70 | 0.5 | -1 | 2.72 | -1 | 6 | 3 | 13 | 3.33 | 10 | 1 | 0.17 | -1 | 0.87 | 397 | -1 | 0.07 | 2 | 1740 | 3 | 0.01 | -1 | 8 | 59 | -1 | 0.13 | -1 | -1 | 166 | -1 | 17 | 0 | 0 | 0 | 0 | 0.015
1637 | TRK09-07 | Interval | H232872 | 0 | 0 | 360734.3291 | 6326492.605 | 256.9 | 52.3 | 1185.6582 | 2 | 76 | 78 |  | Plag-Phyric Andesite | 200 | 90 | 3.0-92.40 m - Plag-phyric Andesite. Medium grey-green unit. Plag pheno's 1-4mm sub-rounded. Silica flooded, SP chl. Vein-style epi alteration. Irregular carb veining mm-scale. Localized bleaching. Clay noted along fractures and patchy. Weak to moderate FeOx noted along fractures and within bulk of rock, possibly leaching sulphides. Weak to moderate py min noted, FG, diss. No cpy noted. Moderately magnetic. Faulting noted at 92.40 m, see Fe-Carb staining, and bleaching of core - 33.0-35.0 m - Perv bleaching, non-magnetic. FeOx leaching, very little py noted. - 37.81-38.15 m - Fault, clay-gouge material, rusty colour. - 45.95 m - cal-kspar-hem vein, cal+kspar lined by hem, mm-scale, 31 deg tca. - 46.0 m onwards see inc in epi veining. - 60.0-62.0 m - epi veining, leaching causing staining of plag-cryst - 70.0-72.0 m - Strong Fe-carb stained, bleached, some gouge material noted. - 82.0-84.0 m - locally bleached. Toward end of interval with qtz vein, Fe carb staining, small fault - 84.0-88.0 m - Occ andesite clast, sub-rounded, pebble to cobble size | 29.6 |  |  |  | 0.3 |  |  | 1 |  |  | hem | diss |  | 3 | Perv | 1 | V | 2 | SP/V |  |  | 1 | V |  |  | 1 | SP | [8 empty] | qtz+chl+carb-epi-magn | Propylitic | 0.0009 | -1 | H232872 | -1 | 0.96 | -1 | -1 | 50 | 0.5 | -1 | 2.11 | -1 | 4 | 4 | 9 | 3.28 | 10 | 1 | 0.14 | -1 | 0.54 | 277 | -1 | 0.06 | 2 | 1790 | -1 | 0.01 | -1 | 4 | 48 | -1 | 0.13 | -1 | -1 | 159 | -1 | 13 | 0 | 0 | 0 | 0 | -1
1638 | TRK09-07 | Interval | H232873 | H232874 DUP | 0 | 360733.1378 | 6326492.328 | 256.9 | 52.3 | 1184.0758 | 2 | 78 | 80 |  | Plag-Phyric Andesite | 200 | 90 | 3.0-92.40 m - Plag-phyric Andesite. Medium grey-green unit. Plag pheno's 1-4mm sub-rounded. Silica flooded, SP chl. Vein-style epi alteration. Irregular carb veining mm-scale. Localized bleaching. Clay noted along fractures and patchy. Weak to moderate FeOx noted along fractures and within bulk of rock, possibly leaching sulphides. Weak to moderate py min noted, FG, diss. No cpy noted. Moderately magnetic. Faulting noted at 92.40 m, see Fe-Carb staining, and bleaching of core - 33.0-35.0 m - Perv bleaching, non-magnetic. FeOx leaching, very little py noted. - 37.81-38.15 m - Fault, clay-gouge material, rusty colour. - 45.95 m - cal-kspar-hem vein, cal+kspar lined by hem, mm-scale, 31 deg tca. - 46.0 m onwards see inc in epi veining. - 60.0-62.0 m - epi veining, leaching causing staining of plag-cryst - 70.0-72.0 m - Strong Fe-carb stained, bleached, some gouge material noted. - 82.0-84.0 m - locally bleached. Toward end of interval with qtz vein, Fe carb staining, small fault - 84.0-88.0 m - Occ andesite clast, sub-rounded, pebble to cobble size | 27.5 |  |  |  | 0.3 |  |  | 1 |  |  | hem | diss |  | 3 | Perv | 1 | V | 2 | SP/V |  |  | 1 | V |  |  | 1 | SP | [8 empty] | qtz+chl+carb-epi-magn | Propylitic | 0.0006 | 0.014 | H232873 | -1 | 1.27 | -1 | -1 | 50 | 0.6 | -1 | 2.17 | -1 | 4 | 3 | 6 | 3.37 | 10 | -1 | 0.14 | -1 | 0.63 | 327 | -1 | 0.08 | 1 | 1750 | -1 | 0.01 | -1 | 4 | 47 | -1 | 0.16 | -1 | -1 | 167 | -1 | 15 | 0 | 0 | 0 | 0 | 0.014
1639 | TRK09-07 | Interval | H232875 | 0 | 0 | 360731.9466 | 6326492.05 | 256.9 | 52.3 | 1182.4933 | 2 | 80 | 82 |  | Plag-Phyric Andesite | 200 | 90 | 3.0-92.40 m - Plag-phyric Andesite. Medium grey-green unit. Plag pheno's 1-4mm sub-rounded. Silica flooded, SP chl. Vein-style epi alteration. Irregular carb veining mm-scale. Localized bleaching. Clay noted along fractures and patchy. Weak to moderate FeOx noted along fractures and within bulk of rock, possibly leaching sulphides. Weak to moderate py min noted, FG, diss. No cpy noted. Moderately magnetic. Faulting noted at 92.40 m, see Fe-Carb staining, and bleaching of core - 33.0-35.0 m - Perv bleaching, non-magnetic. FeOx leaching, very little py noted. - 37.81-38.15 m - Fault, clay-gouge material, rusty colour. - 45.95 m - cal-kspar-hem vein, cal+kspar lined by hem, mm-scale, 31 deg tca. - 46.0 m onwards see inc in epi veining. - 60.0-62.0 m - epi veining, leaching causing staining of plag-cryst - 70.0-72.0 m - Strong Fe-carb stained, bleached, some gouge material noted. - 82.0-84.0 m - locally bleached. Toward end of interval with qtz vein, Fe carb staining, small fault - 84.0-88.0 m - Occ andesite clast, sub-rounded, pebble to cobble size | 23 |  |  |  | 1 |  |  | 1 |  |  | hem | diss |  | 3 | Perv | 1 | V | 2 | SP/V | 1 | Pat |  |  | 1 | SP/Pat | 1 | SP | [6 empty] | 1 | Fe-Carb | qtz+chl+carb-clay-kspar-magn | Potassic/Phyllic | 0.001 | -1 | H232875 | -1 | 1.56 | -1 | -1 | 580 | 0.5 | -1 | 3.99 | -1 | 9 | 22 | 10 | 3.67 | 10 | -1 | 0.24 | 10 | 1.33 | 632 | -1 | 0.05 | 13 | 1600 | -1 | 0.02 | -1 | 10 | 116 | -1 | 0.06 | -1 | -1 | 141 | -1 | 26 | 0 | 0 | 0 | 0 | -1
1640 | TRK09-07 | Interval | H232876 | 0 | 0 | 360730.7554 | 6326491.773 | 256.9 | 52.3 | 1180.9109 | 2 | 82 | 84 |  | Plag-Phyric Andesite | 200 | 90 | 3.0-92.40 m - Plag-phyric Andesite. Medium grey-green unit. Plag pheno's 1-4mm sub-rounded. Silica flooded, SP chl. Vein-style epi alteration. Irregular carb veining mm-scale. Localized bleaching. Clay noted along fractures and patchy. Weak to moderate FeOx noted along fractures and within bulk of rock, possibly leaching sulphides. Weak to moderate py min noted, FG, diss. No cpy noted. Moderately magnetic. Faulting noted at 92.40 m, see Fe-Carb staining, and bleaching of core - 33.0-35.0 m - Perv bleaching, non-magnetic. FeOx leaching, very little py noted. - 37.81-38.15 m - Fault, clay-gouge material, rusty colour. - 45.95 m - cal-kspar-hem vein, cal+kspar lined by hem, mm-scale, 31 deg tca. - 46.0 m onwards see inc in epi veining. - 60.0-62.0 m - epi veining, leaching causing staining of plag-cryst - 70.0-72.0 m - Strong Fe-carb stained, bleached, some gouge material noted. - 82.0-84.0 m - locally bleached. Toward end of interval with qtz vein, Fe carb staining, small fault - 84.0-88.0 m - Occ andesite clast, sub-rounded, pebble to cobble size | 21.8 |  |  |  | 1 |  |  | 1 |  |  | hem | diss |  | 3 | Perv/V | 1 | V | 2 | SP/V | 2 | Pat | 1 | V | 2 | SP/Pat | 1 | SP | [6 empty] | 1 | Fe-Carb | qtz+chl-clay-kspar+carb-epi-magn | Potassic/Phyllic | 0.0809 | 0.06 | H232876 | 0.6 | 0.89 | -1 | -1 | 460 | -1 | -1 | 4.26 | -1 | 12 | 2 | 809 | 3.16 | -1 | -1 | 0.23 | 10 | 1.17 | 611 | 1 | 0.03 | 3 | 1540 | -1 | 0.16 | -1 | 9 | 112 | -1 | 0.01 | -1 | -1 | 99 | -1 | 18 | 0 | 0 | 0 | 0 | 0.06
1641 | TRK09-07 | Interval | H232877 | 0 | 0 | 360729.5642 | 6326491.496 | 256.9 | 52.3 | 1179.3284 | 2 | 84 | 86 |  | Plag-Phyric Andesite | 200 | 90 | 3.0-92.40 m - Plag-phyric Andesite. Medium grey-green unit. Plag pheno's 1-4mm sub-rounded. Silica flooded, SP chl. Vein-style epi alteration. Irregular carb veining mm-scale. Localized bleaching. Clay noted along fractures and patchy. Weak to moderate FeOx noted along fractures and within bulk of rock, possibly leaching sulphides. Weak to moderate py min noted, FG, diss. No cpy noted. Moderately magnetic. Faulting noted at 92.40 m, see Fe-Carb staining, and bleaching of core - 33.0-35.0 m - Perv bleaching, non-magnetic. FeOx leaching, very little py noted. - 37.81-38.15 m - Fault, clay-gouge material, rusty colour. - 45.95 m - cal-kspar-hem vein, cal+kspar lined by hem, mm-scale, 31 deg tca. - 46.0 m onwards see inc in epi veining. - 60.0-62.0 m - epi veining, leaching causing staining of plag-cryst - 70.0-72.0 m - Strong Fe-carb stained, bleached, some gouge material noted. - 82.0-84.0 m - locally bleached. Toward end of interval with qtz vein, Fe carb staining, small fault - 84.0-88.0 m - Occ andesite clast, sub-rounded, pebble to cobble size | 29.5 | [6 empty] | 1 | [5 empty] | 3 | Perv | 1 | V | 2 | SP | 1 | V |  |  |  |  | 1 | SP | [6 empty] | 1 | Fe-Carb | qtz+chl+carb-clay-magn | Phyllic/Propylitic | 0.0122 | 0.008 | H232877 | 0.2 | 0.94 | -1 | -1 | 100 | -1 | -1 | 3.21 | -1 | 9 | 3 | 122 | 3.8 | 10 | 1 | 0.16 | 10 | 0.89 | 520 | 2 | 0.06 | 2 | 1710 | 3 | 0.02 | -1 | 10 | 73 | -1 | 0.07 | -1 | -1 | 169 | -1 | 16 | 0 | 0 | 0 | 0 | 0.008
1642 | TRK09-07 | Interval | H232878 | 0 | 0 | 360728.3729 | 6326491.219 | 256.9 | 52.3 | 1177.746 | 2 | 86 | 88 |  | Plag-Phyric Andesite | 200 | 90 | 3.0-92.40 m - Plag-phyric Andesite. Medium grey-green unit. Plag pheno's 1-4mm sub-rounded. Silica flooded, SP chl. Vein-style epi alteration. Irregular carb veining mm-scale. Localized bleaching. Clay noted along fractures and patchy. Weak to moderate FeOx noted along fractures and within bulk of rock, possibly leaching sulphides. Weak to moderate py min noted, FG, diss. No cpy noted. Moderately magnetic. Faulting noted at 92.40 m, see Fe-Carb staining, and bleaching of core - 33.0-35.0 m - Perv bleaching, non-magnetic. FeOx leaching, very little py noted. - 37.81-38.15 m - Fault, clay-gouge material, rusty colour. - 45.95 m - cal-kspar-hem vein, cal+kspar lined by hem, mm-scale, 31 deg tca. - 46.0 m onwards see inc in epi veining. - 60.0-62.0 m - epi veining, leaching causing staining of plag-cryst - 70.0-72.0 m - Strong Fe-carb stained, bleached, some gouge material noted. - 82.0-84.0 m - locally bleached. Toward end of interval with qtz vein, Fe carb staining, small fault - 84.0-88.0 m - Occ andesite clast, sub-rounded, pebble to cobble size | 35 | 0.1 |  |  |  |  | 0.1 | 1 |  |  | py-mala | diss |  | 3 | Perv | 1 | V | 2 | SP | 1 | V |  |  |  |  | 1 | SP | [6 empty] | 1 | Fe-Carb | qtz+chl+carb-clay-magn | Phyllic/Propylitic | 0.0423 | 0.024 | H232878 | 0.4 | 0.86 | -1 | -1 | 140 | -1 | -1 | 2.87 | -1 | 7 | 8 | 423 | 3.71 | 10 | -1 | 0.16 | -1 | 0.82 | 483 | 2 | 0.06 | 6 | 1720 | 4 | 0.03 | 2 | 8 | 56 | -1 | 0.1 | -1 | -1 | 160 | -1 | 16 | 0 | 0 | 0 | 0 | 0.024
1643 | TRK09-07 | Interval | H232879 | 0 | 0 | 360727.1817 | 6326490.942 | 256.9 | 52.3 | 1176.1636 | 2 | 88 | 90 |  | Plag-Phyric Andesite | 200 | 90 | 3.0-92.40 m - Plag-phyric Andesite. Medium grey-green unit. Plag pheno's 1-4mm sub-rounded. Silica flooded, SP chl. Vein-style epi alteration. Irregular carb veining mm-scale. Localized bleaching. Clay noted along fractures and patchy. Weak to moderate FeOx noted along fractures and within bulk of rock, possibly leaching sulphides. Weak to moderate py min noted, FG, diss. No cpy noted. Moderately magnetic. Faulting noted at 92.40 m, see Fe-Carb staining, and bleaching of core - 33.0-35.0 m - Perv bleaching, non-magnetic. FeOx leaching, very little py noted. - 37.81-38.15 m - Fault, clay-gouge material, rusty colour. - 45.95 m - cal-kspar-hem vein, cal+kspar lined by hem, mm-scale, 31 deg tca. - 46.0 m onwards see inc in epi veining. - 60.0-62.0 m - epi veining, leaching causing staining of plag-cryst - 70.0-72.0 m - Strong Fe-carb stained, bleached, some gouge material noted. - 82.0-84.0 m - locally bleached. Toward end of interval with qtz vein, Fe carb staining, small fault - 84.0-88.0 m - Occ andesite clast, sub-rounded, pebble to cobble size | 17.5 | [6 empty] | 1 | [5 empty] | 3 | Perv | 1 | V | 2 | SP | 1 | V |  |  |  |  | 1 | SP | [6 empty] | 1 | Fe-Carb | qtz+chl+carb-clay-magn | Phyllic/Propylitic | 0.0006 | -1 | H232879 | -1 | 1.06 | -1 | -1 | 340 | -1 | -1 | 4.08 | -1 | 5 | 2 | 6 | 2.75 | -1 | -1 | 0.16 | -1 | 1.05 | 588 | -1 | 0.05 | 1 | 1680 | -1 | 0.02 | 2 | 10 | 89 | -1 | 0.04 | -1 | -1 | 134 | -1 | 16 | 0 | 0 | 0 | 0 | -1
1644 | TRK09-07 | Interval | H232880 | 0 | 0 | 360725.7522 | 6326490.609 | 256.9 | 52.3 | 1174.2646 | 2.4 | 90 | 92.4 |  | Plag-Phyric Andesite | 200 | 90 | 3.0-92.40 m - Plag-phyric Andesite. Medium grey-green unit. Plag pheno's 1-4mm sub-rounded. Silica flooded, SP chl. Vein-style epi alteration. Irregular carb veining mm-scale. Localized bleaching. Clay noted along fractures and patchy. Weak to moderate FeOx noted along fractures and within bulk of rock, possibly leaching sulphides. Weak to moderate py min noted, FG, diss. No cpy noted. Moderately magnetic. Faulting noted at 92.40 m, see Fe-Carb staining, and bleaching of core - 33.0-35.0 m - Perv bleaching, non-magnetic. FeOx leaching, very little py noted. - 37.81-38.15 m - Fault, clay-gouge material, rusty colour. - 45.95 m - cal-kspar-hem vein, cal+kspar lined by hem, mm-scale, 31 deg tca. - 46.0 m onwards see inc in epi veining. - 60.0-62.0 m - epi veining, leaching causing staining of plag-cryst - 70.0-72.0 m - Strong Fe-carb stained, bleached, some gouge material noted. - 82.0-84.0 m - locally bleached. Toward end of interval with qtz vein, Fe carb staining, small fault - 84.0-88.0 m - Occ andesite clast, sub-rounded, pebble to cobble size | 2.63 |  |  |  | 3 |  |  | 1 |  |  | hem | diss |  | 3 | Perv | 1 | V | 2 | SP/V | 1 | V | [12 empty] | 1 | Fe-Carb | qtz+chl+carb-clay | Phyllic/Propylitic | 0.0009 | -1 | H232880 | -1 | 1.11 | 2 | -1 | 280 | -1 | -1 | 3.78 | -1 | 7 | 2 | 9 | 3.56 | 10 | -1 | 0.15 | 10 | 1.17 | 595 | 1 | 0.05 | 2 | 1660 | 2 | 0.02 | -1 | 11 | 106 | -1 | 0.02 | -1 | -1 | 150 | -1 | 15 | 0 | 0 | 0 | 0 | -1
1645 | TRK09-07 | Interval | H232881 | 0 | 0 | 360724.8171 | 6326490.391 | 256.9 | 52.3 | 1173.0224 | 1.57 | 92.4 | 93.97 | Fe-Carb | Fault Zone | 11000 | 35 | 92.40-96.0 m - FeCarb/Fault Zone. Fe-Carb flooded, very bleached plag-phyric competent rock noted. SP kspar, no min noted. Non-magnetic | 0.11 | [12 empty] | 2 | Perv | 1 | V | 1 | SP | 3 | Perv |  |  | 2 | SP | [8 empty] | 1 | Fe-Carb | clay+qtz-kspar+carb-chl | Phyllic/Potassic | 0.0102 | 0.014 | H232881 | -1 | 0.74 | 25 | -1 | 710 | 0.5 | -1 | 6.25 | -1 | 10 | 1 | 102 | 2.78 | -1 | -1 | 0.14 | 10 | 0.93 | 852 | -1 | 0.02 | 1 | 1700 | 6 | 0.16 | 7 | 11 | 117 | -1 | -1 | -1 | -1 | 100 | -1 | 28 | 0 | 0 | 0 | 0 | 0.014
1646 | TRK09-07 | Interval | H232882 | H232883 BL-4 | 0 | 360723.608 | 6326490.11 | 256.9 | 52.3 | 1171.4162 | 2.03 | 93.97 | 96 | Fe-Carb | Fault Zone | 11000 | 35 | 92.40-96.0 m - FeCarb/Fault Zone. Fe-Carb flooded, very bleached plag-phyric competent rock noted. SP kspar, no min noted. Non-magnetic | 0.31 | [12 empty] | 2 | Perv | 2 | V | 1 | SP | 3 | Perv |  |  | 2 | SP | [8 empty] | 1 | Fe-Carb | clay+qtz-carb-kspar+chl | Phyllic/Potassic | 0.0106 | 0.007 | H232882 | -1 | 0.74 | -1 | -1 | 550 | 0.5 | -1 | 5.29 | -1 | 5 | 1 | 106 | 2.28 | -1 | -1 | 0.19 | 10 | 0.57 | 1230 | -1 | 0.03 | 1 | 1680 | 3 | 0.1 | -1 | 11 | 141 | -1 | -1 | -1 | -1 | 95 | -1 | 50 | 0 | 0 | 0 | 0 | 0.007
1647 | TRK09-07 | Interval | H232884 | 0 | 0 | 360722.4168 | 6326489.833 | 256.9 | 52.3 | 1169.8338 | 2 | 96 | 98 |  | Plag-Phyric Andesite | 200 | 90 | 96.0-110.52 m - Plag-Phyric Andesite. Same as 3.0-92.40 m - 103.20 m - graded into bleaching, see minor fault @ 103.45 m w/FeCarb. Bleaching continues to 103.77 m. Shar contact with carb veins, 90 deg tca. | 0.2 | [12 empty] | 3 | Perv | 2 | V | 2 | SP | 1 | Pat | [12 empty] | 1 | Fe-Carb | qtz+carb-chl+clay | Phyllic/Propylitic | 0.0069 | 0.025 | H232884 | -1 | 1.25 | -1 | -1 | 100 | -1 | -1 | 4.81 | -1 | 7 | 2 | 69 | 1.68 | -1 | -1 | 0.18 | 10 | 1.22 | 978 | -1 | 0.04 | 1 | 1750 | 4 | 0.1 | -1 | 12 | 84 | -1 | 0.04 | -1 | -1 | 79 | -1 | 72 | 0 | 0 | 0 | 0 | 0.025
1648 | TRK09-07 | Interval | H232885 | 0 | 0 | 360721.2256 | 6326489.555 | 256.9 | 52.3 | 1168.2513 | 2 | 98 | 100 |  | Plag-Phyric Andesite | 200 | 90 | 96.0-110.52 m - Plag-Phyric Andesite. Same as 3.0-92.40 m - 103.20 m - graded into bleaching, see minor fault @ 103.45 m w/FeCarb. Bleaching continues to 103.77 m. Shar contact with carb veins, 90 deg tca. | 0.3 | [12 empty] | 3 | Perv | 2 | V | 2 | SP | 1 | Pat | [12 empty] | 1 | Fe-Carb | qtz+carb-chl+clay | Phyllic/Propylitic | 0.0044 | 0.009 | H232885 | 0.3 | 0.98 | 15 | -1 | 140 | -1 | -1 | 4.64 | 2.1 | 6 | 2 | 44 | 1.98 | -1 | -1 | 0.18 | 10 | 1.17 | 1000 | -1 | 0.03 | -1 | 1610 | 14 | 0.32 | -1 | 10 | 100 | -1 | 0.03 | -1 | -1 | 80 | -1 | 345 | 0 | 0 | 0 | 0 | 0.009
1649 | TRK09-07 | Interval | H232886 | 0 | 0 | 360720.0343 | 6326489.278 | 256.9 | 52.3 | 1166.6689 | 2 | 100 | 102 |  | Plag-Phyric Andesite | 200 | 90 | 96.0-110.52 m - Plag-Phyric Andesite. Same as 3.0-92.40 m - 103.20 m - graded into bleaching, see minor fault @ 103.45 m w/FeCarb. Bleaching continues to 103.77 m. Shar contact with carb veins, 90 deg tca. | 6.31 | [6 empty] | 1 | [5 empty] | 3 | Perv | 2 | V | 2 | SP |  |  | 1 | SP |  |  | 1 | SP | [6 empty] | 1 | Fe-Carb | qtz+carb-chl+epi-magn | Propylitic | 0.012 | 0.01 | H232886 | 0.3 | 1.08 | 4 | -1 | 60 | -1 | -1 | 3.26 | -1 | 4 | 3 | 120 | 2.01 | -1 | 1 | 0.13 | -1 | 1.11 | 786 | -1 | 0.03 | 1 | 1490 | 4 | 0.19 | 2 | 8 | 65 | -1 | 0.12 | -1 | -1 | 112 | -1 | 73 | 0 | 0 | 0 | 0 | 0.01
1650 | TRK09-07 | Interval | H232887 | H232888 HC-1 | 0 | 360718.8431 | 6326489.001 | 256.9 | 52.3 | 1165.0864 | 2 | 102 | 104 |  | Plag-Phyric Andesite | 200 | 90 | 96.0-110.52 m - Plag-Phyric Andesite. Same as 3.0-92.40 m - 103.20 m - graded into bleaching, see minor fault @ 103.45 m w/FeCarb. Bleaching continues to 103.77 m. Shar contact with carb veins, 90 deg tca. | 0.15 | [6 empty] | 1 | [5 empty] | 4 | Perv | 2 | V | 2 | SP | 1 | Pat | 1 | V | [10 empty] | 1 | Fe-Carb | qtz+carb-chl+clay-epi | Phyllic/Propylitic | 0.0081 | 0.029 | H232887 | 1 | 1.08 | 4 | -1 | 90 | 0.5 | -1 | 4.33 | -1 | 7 | 2 | 81 | 2.06 | 10 | -1 | 0.18 | -1 | 1.13 | 859 | 1 | 0.03 | 2 | 1630 | 12 | 0.59 | -1 | 11 | 98 | -1 | 0.06 | -1 | -1 | 88 | -1 | 55 | 0 | 0 | 0 | 0 | 0.029
1651 | TRK09-07 | Interval | H232889 | 0 | 0 | 360717.6519 | 6326488.724 | 256.9 | 52.3 | 1163.504 | 2 | 104 | 106 |  | Plag-Phyric Andesite | 200 | 90 | 96.0-110.52 m - Plag-Phyric Andesite. Same as 3.0-92.40 m - 103.20 m - graded into bleaching, see minor fault @ 103.45 m w/FeCarb. Bleaching continues to 103.77 m. Shar contact with carb veins, 90 deg tca. | 0.2 | [6 empty] | 1 | [5 empty] | 4 | Perv | 2 | V | 2 | SP | 1 | Pat | [12 empty] | 1 | Fe-Carb | qtz+carb-chl+clay | Phyllic/Propylitic | 0.0112 | 0.022 | H232889 | 0.3 | 1.09 | 3 | -1 | 60 | -1 | -1 | 2.94 | 0.7 | 6 | 3 | 112 | 1.91 | -1 | -1 | 0.13 | -1 | 1.15 | 794 | -1 | 0.03 | 1 | 1620 | 25 | 0.49 | -1 | 8 | 69 | -1 | 0.12 | -1 | -1 | 100 | -1 | 95 | 0 | 0 | 0 | 0 | 0.022
1652 | TRK09-07 | Interval | H232890 | 0 | 0 | 360716.4607 | 6326488.447 | 256.9 | 52.3 | 1161.9215 | 2 | 106 | 108 |  | Plag-Phyric Andesite | 200 | 90 | 96.0-110.52 m - Plag-Phyric Andesite. Same as 3.0-92.40 m - 103.20 m - graded into bleaching, see minor fault @ 103.45 m w/FeCarb. Bleaching continues to 103.77 m. Shar contact with carb veins, 90 deg tca. | 0.18 | [6 empty] | 1 | [5 empty] | 4 | Perv | 2 | V | 2 | SP | 1 | Pat | 2 | V | [10 empty] | 1 | Fe-Carb | qtz+carb-chl-epi+clay | Phyllic/Propylitic | 0.0062 | 0.023 | H232890 | 0.2 | 1.29 | 3 | -1 | 100 | -1 | -1 | 2.98 | -1 | 5 | 4 | 62 | 2.12 | 10 | -1 | 0.12 | -1 | 1.15 | 879 | -1 | 0.04 | 2 | 1690 | 17 | 0.15 | -1 | 6 | 115 | -1 | 0.15 | -1 | -1 | 122 | -1 | 87 | 0 | 0 | 0 | 0 | 0.023
1653 | TRK09-07 | Interval | H232891 | 0 | 0 | 360714.9597 | 6326488.097 | 256.9 | 52.3 | 1159.9276 | 2.52 | 108 | 110.52 |  | Plag-Phyric Andesite | 200 | 90 | 96.0-110.52 m - Plag-Phyric Andesite. Same as 3.0-92.40 m - 103.20 m - graded into bleaching, see minor fault @ 103.45 m w/FeCarb. Bleaching continues to 103.77 m. Shar contact with carb veins, 90 deg tca. | 2.37 | [6 empty] | 1 | [5 empty] | 4 | Perv | 2 | V | 2 | SP | 1 | Pat | 1 | V | [12 empty] | qtz+carb-chl+clay-epi | Phyllic/Propylitic | 0.003 | 0.008 | H232891 | -1 | 1.26 | 6 | -1 | 80 | -1 | -1 | 2.43 | -1 | 7 | 3 | 30 | 2.16 | -1 | -1 | 0.14 | -1 | 1.34 | 955 | -1 | 0.04 | 2 | 1720 | 16 | 0.2 | 4 | 7 | 84 | -1 | 0.15 | -1 | -1 | 131 | -1 | 103 | 0 | 0 | 0 | 0 | 0.008
1654 | TRK09-07 | Interval | H232892 | 0 | 0 | 360713.7804 | 6326487.823 | 256.9 | 52.3 | 1158.361 | 1.98 | 110.52 | 112.5 | Mineralized | Breccia, Mineralized | 3100 | 40 | 110.52-114.53 m - Mineralizaed Breccia. Light whitish-grey unit. Silica flooded, very bleached, SP chl and epi. Clotty py min (0.5-0.7%) and minor FG cpy (0.3%)noted, diss? Veinstyle? Patchy kspar. Fe-carb noted along select fractures. Non-magnetic | 0.09 | 0.7 | 0.3 |  |  |  |  | 1 |  |  | py-cpy | diss/veins |  | 4 | Perv | 1 | V | 2 | SP | 2 | Perv | 2 | SP | 2 | Pat | [10 empty] | qtz+chl-clay-epi-kspar+carb | Potassic/Phyllic | 0.0239 | -1 | H232892 | 0.2 | 0.88 | 9 | -1 | 40 | -1 | -1 | 3.57 | -1 | 3 | 6 | 239 | 0.9 | 10 | 1 | 0.11 | -1 | 1.18 | 616 | 4 | 0.06 | 1 | 2170 | 12 | 0.27 | -1 | 7 | 62 | -1 | 0.12 | -1 | -1 | 87 | -1 | 92 | 0 | 0 | 0 | 0 | -1
1655 | TRK09-07 | Interval | H232893 | 0 | 0 | 360712.5713 | 6326487.542 | 256.9 | 52.3 | 1156.7548 | 2.03 | 112.5 | 114.53 | Mineralized | Breccia, Mineralized | 3100 | 40 | 110.52-114.53 m - Mineralizaed Breccia. Light whitish-grey unit. Silica flooded, very bleached, SP chl and epi. Clotty py min (0.5-0.7%) and minor FG cpy (0.3%)noted, diss? Veinstyle? Patchy kspar. Fe-carb noted along select fractures. Non-magnetic | 0.2 | 0.5 | 0.3 |  |  |  |  | 1 |  |  | py-cpy | diss/veins |  | 4 | Perv | 1 | V | 2 | SP | 2 | Perv | 2 | SP | 2 | Pat | [8 empty] | 1 | Fe-Carb | qtz+chl-clay-epi-kspar+carb | Potassic/Phyllic | 0.0421 | 0.019 | H232893 | 1.4 | 0.74 | 40 | -1 | 70 | 0.7 | -1 | 6.3 | 0.9 | 9 | 11 | 421 | 1.72 | -1 | 1 | 0.18 | -1 | 1.77 | 937 | 1 | 0.04 | 2 | 2280 | 13 | 0.51 | 11 | 16 | 138 | -1 | 0.02 | -1 | -1 | 91 | -1 | 151 | 0 | 0 | 0 | 0 | 0.019
1656 | TRK09-07 | Interval | H232894 | 0 | 0 | 360711.1002 | 6326487.199 | 256.9 | 52.3 | 1154.8005 | 2.47 | 114.53 | 117 | Fe-Carb | Fault Zone | 11000 | 35 | 114.53-122.67 m - FeCarb Fault Zone. Rusty-orange, gougy clay-rich material. Small zones of competent highly bleached plag-phyric volc?? Generally no min noted. @118.5 m - small py stringer noted (0.1%) | 0.03 | [6 empty] | 2 | [6 empty] | Perv | 1 | V |  |  | 4 | Perv | [12 empty] | 1 | Fe-Carb | clay+carb | Phyllic/Propylitic | 0.12 | 0.019 | H232894 | 1.2 | 0.51 | 62 | -1 | 490 | 0.6 | -1 | 7.88 | 1.7 | 13 | 7 | 1200 | 2.11 | -1 | -1 | 0.21 | -1 | 1.03 | 1230 | 2 | 0.01 | 3 | 1240 | 13 | 0.2 | 73 | 18 | 75 | -1 | -1 | -1 | -1 | 65 | -1 | 183 | 0 | 0 | 0 | 0 | 0.019
1657 | TRK09-07 | Interval | H232895 | H232896 DUP | 0 | 360709.3133 | 6326486.783 | 256.9 | 52.3 | 1152.4268 | 3 | 117 | 120 | Fe-Carb | Fault Zone | 11000 | 35 | 114.53-122.67 m - FeCarb Fault Zone. Rusty-orange, gougy clay-rich material. Small zones of competent highly bleached plag-phyric volc?? Generally no min noted. @118.5 m - small py stringer noted (0.1%) | 0.27 | 0.1 | [5 empty] | 2 |  |  | py | stringer |  | 1 | Pat | 1 | V | 1 | SP | 4 | Perv | [12 empty] | 1 | Fe-Carb | clay+qtz-carb-chl | Phyllic/Propylitic | 0.0159 | 0.061 | H232895 | 0.9 | 0.48 | 41 | -1 | 820 | 0.5 | -1 | 4.53 | -1 | 9 | 1 | 159 | 2.47 | -1 | -1 | 0.33 | -1 | 0.2 | 856 | 2 | 0.01 | 2 | 1390 | 12 | 0.31 | 31 | 5 | 54 | -1 | -1 | -1 | -1 | 24 | -1 | 47 | 0 | 0 | 0 | 0 | 0.061
1658 | TRK09-07 | Interval | H232897 | 0 | 0 | 360707.723 | 6326486.413 | 256.9 | 52.3 | 1150.3143 | 2.67 | 120 | 122.67 | Fe-Carb | Fault Zone | 11000 | 35 | 114.53-122.67 m - FeCarb Fault Zone. Rusty-orange, gougy clay-rich material. Small zones of competent highly bleached plag-phyric volc?? Generally no min noted. @118.5 m - small py stringer noted (0.1%) | 0.2 | [6 empty] | 2 | [5 empty] | 1 | Pat | 1 | V | 1 | SP | 4 | Perv | [12 empty] | 1 | Fe-Carb | clay+qtz-carb-chl | Phyllic/Propylitic | 0.0036 | -1 | H232897 | 0.2 | 0.9 | 6 | -1 | 530 | -1 | -1 | 5.42 | -1 | 5 | 2 | 36 | 2.24 | -1 | -1 | 0.21 | -1 | 0.68 | 939 | 1 | 0.02 | 2 | 1720 | 8 | 0.1 | 3 | 9 | 88 | -1 | -1 | -1 | -1 | 82 | -1 | 89 | 0 | 0 | 0 | 0 | -1
1659 | TRK09-07 | Interval | H232898 | 0 | 0 | 360705.7396 | 6326485.952 | 256.9 | 52.3 | 1147.6795 | 3.33 | 122.67 | 126 |  | Plag-Phyric Andesite | 200 | 90 | 122.67-134.75 m - Plag-phyric Andesite. Same as 96.0-110.52 m - minor fault noted at 123.17 m - Fe-Carb rich, gougy-clay material - 129.34 m - Epi clast, pebble-size, sub-rounded. | 8.58 | [6 empty] | 1 | [5 empty] | 3 | Perv | 1 | V | 2 | SP | 1 | Pat/V | 1 | V | [10 empty] | 1 | Fe-Carb | qtz+chl+carb-clay-epi | Phyllic/Propylitic | 0.0039 | -1 | H232898 | -1 | 0.99 | 6 | -1 | 130 | -1 | -1 | 3.62 | -1 | 4 | 2 | 39 | 1.85 | -1 | -1 | 0.15 | -1 | 1 | 886 | -1 | 0.03 | 1 | 1640 | 8 | 0.04 | -1 | 6 | 65 | -1 | 0.08 | -1 | -1 | 106 | -1 | 111 | 0 | 0 | 0 | 0 | -1
1660 | TRK09-07 | Interval | H232899 | 0 | 0 | 360703.9528 | 6326485.536 | 256.9 | 52.3 | 1145.3058 | 3 | 126 | 129 |  | Plag-Phyric Andesite | 200 | 90 | 122.67-134.75 m - Plag-phyric Andesite. Same as 96.0-110.52 m - minor fault noted at 123.17 m - Fe-Carb rich, gougy-clay material - 129.34 m - Epi clast, pebble-size, sub-rounded. | 2.43 | [6 empty] | 1 | [5 empty] | 3 | Perv | 1 | V | 2 | SP | 1 | Pat | 2 | V | 1 | Pat/V | [8 empty] | 1 | Fe-Carb | qtz+chl-epi+carb-clay-kspar | Potassic/Phyllic | 0.0193 | 0.007 | H232899 | 0.5 | 1.09 | -1 | -1 | 60 | -1 | -1 | 2.73 | -1 | 4 | 3 | 193 | 2.05 | 10 | -1 | 0.13 | -1 | 1.22 | 1080 | -1 | 0.04 | -1 | 1620 | 3 | 0.01 | -1 | 7 | 59 | -1 | 0.14 | -1 | -1 | 128 | -1 | 150 | 0 | 0 | 0 | 0 | 0.007
1661 | TRK09-07 | Interval | H232900 | 0 | 0 | 360702.7616 | 6326485.259 | 256.9 | 52.3 | 1143.7234 | 2 | 129 | 131 |  | Plag-Phyric Andesite | 200 | 90 | 122.67-134.75 m - Plag-phyric Andesite. Same as 96.0-110.52 m - minor fault noted at 123.17 m - Fe-Carb rich, gougy-clay material - 129.34 m - Epi clast, pebble-size, sub-rounded. | 6.75 | [6 empty] | 1 | [5 empty] | 3 | Perv | 1 | V | 2 | SP | 1 | V | 1 | V | [12 empty] | qtz+chl+carb-clay-epi | Phyllic/Propylitic | 0.0158 | 0.01 | H232900 | 0.3 | 1.12 | -1 | -1 | 60 | -1 | -1 | 3.09 | -1 | 5 | 2 | 158 | 2.12 | -1 | -1 | 0.13 | -1 | 1.28 | 1135 | -1 | 0.03 | 2 | 1650 | 3 | 0.01 | -1 | 9 | 53 | -1 | 0.13 | -1 | -1 | 134 | -1 | 114 | 0 | 0 | 0 | 0 | 0.01
1662 | TRK09-07 | Interval | H232901 | 0 | 0 | 360701.5704 | 6326484.982 | 256.9 | 52.3 | 1142.1409 | 2 | 131 | 133 |  | Plag-Phyric Andesite | 200 | 90 | 122.67-134.75 m - Plag-phyric Andesite. Same as 96.0-110.52 m - minor fault noted at 123.17 m - Fe-Carb rich, gougy-clay material - 129.34 m - Epi clast, pebble-size, sub-rounded. | 7.08 |  |  |  | 0.1 |  |  |  |  | 1 | hem | diss |  | 4 | Perv | 1 | V | 2 | SP |  |  | 1 | SP/V |  |  | 1 | SP | [8 empty] | qtz+chl+carb-epi-magn | Propylitic | 0.0342 | 0.008 | H232901 | 0.2 | 1.38 | 2 | -1 | 100 | -1 | -1 | 2.95 | -1 | 4 | 3 | 342 | 2.21 | 10 | -1 | 0.14 | -1 | 1.71 | 1060 | -1 | 0.04 | 1 | 1710 | 2 | 0.02 | 2 | 11 | 49 | -1 | 0.14 | -1 | -1 | 140 | -1 | 83 | 0 | 0 | 0 | 0 | 0.008
1663 | TRK09-07 | Interval | H232902 | 0 | 0 | 360700.528 | 6326484.739 | 256.9 | 52.3 | 1140.7563 | 1.75 | 133 | 134.75 |  | Plag-Phyric Andesite | 200 | 90 | 122.67-134.75 m - Plag-phyric Andesite. Same as 96.0-110.52 m - minor fault noted at 123.17 m - Fe-Carb rich, gougy-clay material - 129.34 m - Epi clast, pebble-size, sub-rounded. | 0.25 | 0.3 |  |  | 0.1 |  | 0.1 |  |  | 1 | py-cpy-hem-mala | diss |  | 4 | Perv | 1 | V | 2 | SP | [16 empty] | qtz+chl+carb | Propylitic | 0.0765 | 0.046 | H232902 | 0.2 | 1.35 | 6 | -1 | 150 | -1 | -1 | 3.52 | -1 | 5 | 2 | 765 | 1.68 | -1 | -1 | 0.15 | -1 | 1.59 | 1035 | -1 | 0.03 | 2 | 1670 | 2 | 0.05 | -1 | 11 | 67 | -1 | 0.12 | -1 | -1 | 112 | -1 | 85 | 0 | 0 | 0 | 0 | 0.046
1664 | TRK09-07 | Interval | H232903 | 0 | 0 | 360699.1879 | 6326484.427 | 256.9 | 52.3 | 1138.976 | 2.25 | 134.75 | 137 | Fe-Carb | Fault Zone | 11000 | 35 | 134.75-137.0 m - FeCarb Fault Zone. Rusty-orange, gougy clay material. Dendritic MnOx and Mala noted along fract. Trace amts of FG diss py. | 0.13 | 0.1 |  |  |  |  | 0.1 |  |  | 1 | py-mala | diss/fracts |  | 1 | Perv | 2 | V | 1 | SP | 3 | Perv | [12 empty] | 1 | Fe-Carb | clay+carb+qtz-chl | Phyllic/Propylitic | 0.117 | 0.174 | H232903 | 0.4 | 1 | 6 | -1 | 130 | 0.5 | -1 | 4.54 | -1 | 4 | 2 | 1170 | 1.59 | -1 | -1 | 0.3 | 10 | 0.6 | 754 | -1 | 0.01 | 5 | 1580 | 4 | 0.06 | 2 | 8 | 54 | -1 | -1 | -1 | -1 | 38 | -1 | 45 | 0 | 0 | 0 | 0 | 0.174
1665 | TRK09-07 | Interval | H232904 | 0 | 0 | 360697.9967 | 6326484.15 | 256.9 | 52.3 | 1137.3936 | 2 | 137 | 139 |  | Plag-Phyric Andesite | 200 | 90 | 137.0-168.6 m - Plag-phyric Andesite. Same as 122.67-134.75 m Patchy magnetite noted, SP | 0.11 | 0.1 |  |  |  |  | 0.1 |  |  | 1 | py-mala | diss/fracts |  | 4 | Perv | 2 | V | 2 | SP | 1 | Perv | [14 empty] | qtz+carb-chl+clay | Phyllic/Propylitic | 0.212 | 0.094 | H232904 | 1 | 1.28 | 9 | -1 | 110 | 0.5 | -1 | 4.08 | -1 | 6 | 3 | 2120 | 1.55 | -1 | -1 | 0.26 | 10 | 1.29 | 742 | -1 | 0.02 | 6 | 1630 | 3 | 0.11 | 2 | 8 | 61 | -1 | 0.02 | -1 | -1 | 77 | -1 | 74 | 0 | 0 | 0 | 0 | 0.094
1666 | TRK09-07 | Interval | H232905 | 0 | 0 | 360696.8055 | 6326483.873 | 256.9 | 52.3 | 1135.8112 | 2 | 139 | 141 |  | Plag-Phyric Andesite | 200 | 90 | 137.0-168.6 m - Plag-phyric Andesite. Same as 122.67-134.75 m Patchy magnetite noted, SP | 0.16 | 0.5 |  |  |  |  | 0.3 |  |  | 2 | py-mala | diss/fracts |  | 4 | Perv | 1 | V | 2 | SP | 2 | Perv | [14 empty] | qtz+chl-clay+carb | Phyllic/Propylitic | 0.634 | 0.766 | H232905 | 2.3 | 1.05 | 17 | -1 | 160 | 0.5 | 2 | 3.74 | 0.6 | 6 | 1 | 6340 | 2.27 | 10 | -1 | 0.31 | 10 | 0.55 | 966 | 1 | 0.01 | 20 | 1690 | 13 | 0.24 | -1 | 7 | 47 | -1 | -1 | -1 | -1 | 39 | -1 | 92 | 0 | 0 | 0 | 0 | 0.766
1667 | TRK09-07 | Interval | H232906 | 0 | 0 | 360695.6142 | 6326483.596 | 256.9 | 52.3 | 1134.2287 | 2 | 141 | 143 |  | Plag-Phyric Andesite | 200 | 90 | 137.0-168.6 m - Plag-phyric Andesite. Same as 122.67-134.75 m Patchy magnetite noted, SP | 0.16 | 0.5 | 0.1 |  |  |  | 0.3 |  |  | 2 | py-cpy-mala | diss/fracts |  | 4 | Perv | 1 | V | 2 | SP | 2 | Perv | 1 | Pat | [10 empty] | 1 | Fe-Carb | qtz+chl-clay+carb-epi | Phyllic/Propylitic | 0.196 | 0.105 | H232906 | 1.2 | 0.97 | 7 | -1 | 100 | 0.5 | -1 | 5.59 | 0.7 | 2 | 1 | 1960 | 1.46 | -1 | -1 | 0.28 | 10 | 0.56 | 1405 | 1 | 0.01 | 4 | 1580 | 21 | 0.08 | 2 | 8 | 65 | -1 | -1 | -1 | -1 | 37 | -1 | 111 | 0 | 0 | 0 | 0 | 0.105
1668 | TRK09-07 | Interval | H232907 | H232908 BL-4 | 0 | 360694.423 | 6326483.318 | 256.9 | 52.3 | 1132.6463 | 2 | 143 | 145 |  | Plag-Phyric Andesite | 200 | 90 | 137.0-168.6 m - Plag-phyric Andesite. Same as 122.67-134.75 m Patchy magnetite noted, SP | 4.11 | 0.5 |  |  |  |  | 0.3 |  |  | 2 | py-mala | diss/fracts |  | 4 | Perv | 1 | V | 2 | SP | 2 | Pat | 1 | SP/V | 1 | SP | 1 | SP | [6 empty] | 1 | Fe-Carb | qtz+chl-clay+carb-epi-kspar-magn | Potassic/Phyllic | 0.283 | 0.021 | H232907 | 1.7 | 1.21 | 8 | -1 | 260 | 0.5 | -1 | 3.82 | 1.9 | 3 | 2 | 2830 | 2.06 | -1 | -1 | 0.22 | -1 | 0.95 | 1280 | 1 | 0.01 | 5 | 1510 | 26 | 0.04 | -1 | 8 | 50 | -1 | 0.04 | -1 | -1 | 69 | -1 | 140 | 0 | 0 | 0 | 0 | 0.021
1669 | TRK09-07 | Interval | H232909 | 0 | 0 | 360693.2318 | 6326483.041 | 256.9 | 52.3 | 1131.0638 | 2 | 145 | 147 |  | Plag-Phyric Andesite | 200 | 90 | 137.0-168.6 m - Plag-phyric Andesite. Same as 122.67-134.75 m Patchy magnetite noted, SP | 7.96 | [8 empty] | 1 |  |  |  | 4 | Perv | 1 | V | 2 | SP | 1 | Perv | 2 | Pat/V | 1 | SP | 1 | SP | [8 empty] | qtz+chl-epi+carb-clay-kspar-magn | Potassic/Phyllic | 0.0311 | 0.037 | H232909 | -1 | 1.36 | -1 | -1 | 160 | -1 | -1 | 2.81 | 0.8 | 5 | 3 | 311 | 2.41 | 10 | -1 | 0.12 | -1 | 1.57 | 959 | -1 | 0.03 | 1 | 1520 | 15 | 0.02 | -1 | 10 | 68 | -1 | 0.12 | -1 | -1 | 133 | -1 | 127 | 0 | 0 | 0 | 0 | 0.037
1670 | TRK09-07 | Interval | H232910 | 0 | 0 | 360692.0406 | 6326482.764 | 256.9 | 52.3 | 1129.4814 | 2 | 147 | 149 |  | Plag-Phyric Andesite | 200 | 90 | 137.0-168.6 m - Plag-phyric Andesite. Same as 122.67-134.75 m Patchy magnetite noted, SP | 6.45 | [8 empty] | 1 |  |  |  | 4 | Perv | 1 | V | 2 | SP | 2 | Perv/Pat | 2 | Pat/V |  |  | 1 | SP | [8 empty] | qtz+chl-clay-epi+carb-magn | Phyllic/Propylitic | 0.0176 | 0.027 | H232910 | -1 | 1.06 | 2 | -1 | 70 | -1 | -1 | 2.62 | -1 | 3 | 5 | 176 | 1.92 | 10 | -1 | 0.13 | -1 | 1.08 | 958 | -1 | 0.04 | 1 | 1610 | 7 | 0.02 | -1 | 7 | 78 | -1 | 0.14 | -1 | -1 | 118 | -1 | 82 | 0 | 0 | 0 | 0 | 0.027
1671 | TRK09-07 | Interval | H232911 | H232912 HZ-1 | 0 | 360690.8493 | 6326482.487 | 256.9 | 52.3 | 1127.8989 | 2 | 149 | 151 |  | Plag-Phyric Andesite | 200 | 90 | 137.0-168.6 m - Plag-phyric Andesite. Same as 122.67-134.75 m Patchy magnetite noted, SP | 0.58 | 0.3 | 0.1 | [6 empty] | 1 | py-cpy | diss/fracts |  | 4 | Perv | 1 | V | 2 | SP | 1 | Perv | 2 | Pat/V | 1 | SP | [10 empty] | qtz+chl-epi+carb-clay-kspar | Potassic/Phyllic | 0.0767 | 0.115 | H232911 | 0.2 | 1.06 | 7 | -1 | 60 | -1 | -1 | 2.28 | -1 | 5 | 4 | 767 | 2.02 | -1 | -1 | 0.11 | -1 | 1.04 | 807 | 3 | 0.02 | 2 | 1560 | 7 | 0.13 | -1 | 7 | 90 | -1 | 0.12 | -1 | -1 | 108 | -1 | 64 | 0 | 0 | 0 | 0 | 0.115
1672 | TRK09-07 | Interval | H232913 | 0 | 0 | 360689.6581 | 6326482.209 | 256.9 | 52.3 | 1126.3165 | 2 | 151 | 153 |  | Plag-Phyric Andesite | 200 | 90 | 137.0-168.6 m - Plag-phyric Andesite. Same as 122.67-134.75 m Patchy magnetite noted, SP | 0.57 |  |  |  | 0.3 |  |  |  |  | 1 | hem | diss/fracts |  | 4 | Perv | 1 | V | 2 | SP | 1 | Perv | 2 | Pat/V | [12 empty] | qtz+chl-epi+carb-clay | Phyllic/Propylitic | 0.021 | 0.08 | H232913 | -1 | 1.11 | 5 | -1 | 160 | -1 | -1 | 3.52 | 0.5 | 6 | 4 | 210 | 2.11 | -1 | -1 | 0.12 | -1 | 1.04 | 678 | -1 | 0.03 | 2 | 1590 | 16 | 0.11 | 4 | 9 | 103 | -1 | 0.11 | -1 | -1 | 115 | -1 | 281 | 0 | 0 | 0 | 0 | 0.08
1673 | TRK09-07 | Interval | H232914 | 0 | 0 | 360688.4669 | 6326481.932 | 256.9 | 52.3 | 1124.734 | 2 | 153 | 155 |  | Plag-Phyric Andesite | 200 | 90 | 137.0-168.6 m - Plag-phyric Andesite. Same as 122.67-134.75 m Patchy magnetite noted, SP | 0.84 | [8 empty] | 1 |  |  |  | 4 | Perv | 1 | V | 2 | SP/Pat | 1 | Perv | 2 | Pat/V | 1 | SP | [10 empty] | qtz+chl-epi+carb-clay-kspar | Potassic/Phyllic | 0.0167 | 0.064 | H232914 | -1 | 0.92 | -1 | -1 | 60 | -1 | -1 | 2.05 | -1 | 4 | 4 | 167 | 1.5 | 10 | -1 | 0.11 | -1 | 0.88 | 507 | -1 | 0.02 | 2 | 1610 | 9 | 0.04 | 3 | 4 | 98 | -1 | 0.13 | -1 | -1 | 83 | -1 | 56 | 0 | 0 | 0 | 0 | 0.064
1674 | TRK09-07 | Interval | H232915 | 0 | 0 | 360687.2757 | 6326481.655 | 256.9 | 52.3 | 1123.1516 | 2 | 155 | 157 |  | Plag-Phyric Andesite | 200 | 90 | 137.0-168.6 m - Plag-phyric Andesite. Same as 122.67-134.75 m Patchy magnetite noted, SP | 7.47 | 0.1 | 0.1 |  |  |  | 0.1 |  |  | 1 | py-cpy-mala | diss/fracts |  | 4 | Perv | 1 | V | 2 | SP/Pat | 1 | Perv | 2 | Pat/V | 1 | SP | 1 | SP | [8 empty] | qtz+chl-epi+carb-clay-kspar-magn | Potassic/Phyllic | 0.0346 | 0.044 | H232915 | -1 | 1.2 | 4 | -1 | 80 | -1 | -1 | 2.47 | -1 | 5 | 3 | 346 | 2.08 | -1 | -1 | 0.17 | -1 | 1.07 | 636 | -1 | 0.04 | 1 | 1690 | 11 | 0.05 | -1 | 7 | 112 | -1 | 0.15 | -1 | -1 | 110 | -1 | 59 | 0 | 0 | 0 | 0 | 0.044
1675 | TRK09-07 | Interval | H232916 | 0 | 0 | 360686.0844 | 6326481.378 | 256.9 | 52.3 | 1121.5691 | 2 | 157 | 159 |  | Plag-Phyric Andesite | 200 | 90 | 137.0-168.6 m - Plag-phyric Andesite. Same as 122.67-134.75 m Patchy magnetite noted, SP | 4.75 | [8 empty] | 1 |  |  |  | 4 | Perv | 1 | V | 2 | SP | 1 | Perv | 2 | SP/V |  |  | 1 | SP | [8 empty] | qtz+chl-epi+carb-clay-magn | Phyllic/Propylitic | 0.0298 | 0.096 | H232916 | -1 | 0.89 | -1 | -1 | 90 | -1 | -1 | 2.09 | -1 | 4 | 4 | 298 | 1.75 | -1 | -1 | 0.13 | -1 | 0.77 | 476 | -1 | 0.04 | 1 | 1730 | 7 | 0.09 | 2 | 4 | 96 | -1 | 0.15 | -1 | -1 | 104 | -1 | 49 | 0 | 0 | 0 | 0 | 0.096
1676 | TRK09-07 | Interval | H232917 | 0 | 0 | 360684.8932 | 6326481.101 | 256.9 | 52.3 | 1119.9867 | 2 | 159 | 161 |  | Plag-Phyric Andesite | 200 | 90 | 137.0-168.6 m - Plag-phyric Andesite. Same as 122.67-134.75 m Patchy magnetite noted, SP | 4.09 |  |  |  | 0.1 |  | 0.1 |  |  | 1 | hem-mala | diss/fracts |  | 4 | Perv | 1 | V | 2 | SP | 1 | Perv | 2 | SP/V |  |  | 1 | SP | [8 empty] | qtz+chl-epi+carb-clay-magn | Phyllic/Propylitic | 0.0335 | 0.026 | H232917 | -1 | 0.97 | -1 | -1 | 110 | -1 | -1 | 2.54 | -1 | 6 | 3 | 335 | 1.77 | -1 | -1 | 0.12 | -1 | 0.92 | 481 | -1 | 0.04 | -1 | 1720 | 3 | 0.17 | -1 | 5 | 108 | -1 | 0.15 | -1 | -1 | 104 | -1 | 41 | 0 | 0 | 0 | 0 | 0.026
1677 | TRK09-07 | Interval | H232918 | H232919 DUP | 0 | 360683.702 | 6326480.823 | 256.9 | 52.3 | 1118.4042 | 2 | 161 | 163 |  | Plag-Phyric Andesite | 200 | 90 | 137.0-168.6 m - Plag-phyric Andesite. Same as 122.67-134.75 m Patchy magnetite noted, SP | 0.67 | [8 empty] | 1 |  |  |  | 4 | Perv | 1 | V | 2 | SP | 1 | Perv | 2 | SP/V | 1 | SP | [10 empty] | qtz+chl-epi+carb-clay-kspar | Potassic/Phyllic | 0.01 | 0.025 | H232918 | -1 | 1.18 | 5 | -1 | 70 | -1 | -1 | 2.37 | -1 | 6 | 3 | 100 | 2.02 | -1 | -1 | 0.11 | -1 | 1.2 | 650 | -1 | 0.03 | 1 | 1740 | 2 | 0.1 | 2 | 7 | 119 | -1 | 0.16 | -1 | -1 | 121 | -1 | 37 | 0 | 0 | 0 | 0 | 0.025
1678 | TRK09-07 | Interval | H232920 | 0 | 0 | 360682.5108 | 6326480.546 | 256.9 | 52.3 | 1116.8218 | 2 | 163 | 165 |  | Plag-Phyric Andesite | 200 | 90 | 137.0-168.6 m - Plag-phyric Andesite. Same as 122.67-134.75 m Patchy magnetite noted, SP | 0.14 | 0.1 |  |  |  |  | 0.3 | 1 |  |  | py-mala | diss/fracts |  | 4 | Perv | 1 | V | 2 | SP | 2 | Perv | 2 | SP/V | 1 | SP | [10 empty] | qtz+chl-clay-epi+carb-kspar | Potassic/Phyllic | 0.263 | 0.062 | H232920 | 0.8 | 0.96 | 16 | -1 | 130 | -1 | -1 | 3.72 | -1 | 11 | 6 | 2630 | 2.08 | -1 | -1 | 0.2 | -1 | 0.89 | 583 | 1 | 0.02 | 4 | 1450 | -1 | 0.73 | 3 | 9 | 59 | -1 | 0.07 | -1 | -1 | 85 | -1 | 35 | 0 | 0 | 0 | 0 | 0.062
1679 | TRK09-07 | Interval | H232921 | 0 | 0 | 360681.528 | 6326480.318 | 256.9 | 52.3 | 1115.5163 | 1.65 | 165 | 166.65 |  | Plag-Phyric Andesite | 200 | 90 | 137.0-168.6 m - Plag-phyric Andesite. Same as 122.67-134.75 m Patchy magnetite noted, SP | 0.21 | 0.3 |  |  | 0.3 |  |  | 1 |  |  | py-hem | diss/fracts |  | 4 | Perv | 1 | V | 2 | SP | 2 | Perv | [14 empty] | qtz+chl-clay+carb | Phyllic/Propylitic | 0.0888 | 0.063 | H232921 | -1 | 1.4 | 4 | -1 | 110 | -1 | -1 | 2.66 | -1 | 11 | 4 | 888 | 1.87 | -1 | -1 | 0.14 | 10 | 1.64 | 604 | -1 | 0.08 | 3 | 1920 | -1 | 0.19 | -1 | 12 | 68 | -1 | 0.16 | -1 | -1 | 166 | -1 | 28 | 0 | 0 | 0 | 0 | 0.063
1680 | TRK09-07 | Interval | H232922 | 0 | 0 | 360680.3665 | 6326480.047 | 256.9 | 52.3 | 1113.9734 | 1.95 | 166.65 | 168.6 |  | Plag-Phyric Andesite | 200 | 90 | 137.0-168.6 m - Plag-phyric Andesite. Same as 122.67-134.75 m Patchy magnetite noted, SP | 0.12 | 0.3 |  |  | 0.3 |  | 0.1 | 1 |  |  | py-cpy-hem-mala | diss/fracts |  | 4 | Perv | 1 | V | 2 | SP | 2 | Perv | [14 empty] | qtz+chl-clay+carb | Phyllic/Propylitic | 0.0339 | 0.044 | H232922 | -1 | 1.63 | 6 | -1 | 70 | 0.5 | -1 | 4.32 | -1 | 9 | 4 | 339 | 1.97 | -1 | -1 | 0.14 | 10 | 2.01 | 816 | -1 | 0.06 | 4 | 2040 | 3 | 0.17 | 4 | 13 | 96 | -1 | 0.07 | -1 | -1 | 164 | -1 | 42 | 0 | 0 | 0 | 0 | 0.044
1681 | TRK09-07 | Interval | H232923 | 0 | 0 | 360679.4612 | 6326479.837 | 256.9 | 52.3 | 1112.7707 | 1.52 | 168.6 | 170.12 | Mineralized | Breccia, Mineralized | 3100 | 40 | 168.6-191.9 m - Breccia. Light tan-grey with orange tint silica flooded, bleached polymictic lithic-rich pebble to cobble mineralized Breccia. Irreg carb veining, mm-scale. Patchy carb noted. Py and cpy min FG, clotty and stringers. Mala staining noted along fractures and in-situ. Dendritic MnOx noted althroughout. Non-magnetic. - 168.6-170.12 m - alteration halo?? pseudo-breccia texture? - 174.0-175.3 m - Fe-carb fault zone, rusty, gougy-clay material, mala noted within bulk - 180.77-181.66 m - same as 174.0-175.3 m - 186.15-191.9 m - same as 168.6-170.12 m - 188.5-191.9 m - very broken core, poor recovery. Strong MnOx noted within bulk and along fractures. | 0.05 | 0.5 |  |  |  |  | 0.1 | 2 |  |  | py-mala | diss/clotty/stringers/fracts |  | 3 | Perv | 2 | Pat/V |  |  | 3 | Perv | [12 empty] | 1 | Fe-Carb | qtz-clay+carb | Phyllic/Propylitic | 0.135 | 0.039 | H232923 | -1 | 0.86 | 14 | -1 | 70 | 0.8 | -1 | 6.64 | -1 | 7 | 8 | 1350 | 1.45 | -1 | -1 | 0.27 | -1 | 0.55 | 1475 | 11 | -1 | 3 | 1260 | -1 | 0.33 | 7 | 8 | 101 | -1 | -1 | -1 | -1 | 52 | -1 | 37 | 0 | 0 | 0 | 0 | 0.039
1682 | TRK09-07 | Interval | H232924 | H232925 BL-4 | 0 | 360678.3415 | 6326479.576 | 256.9 | 52.3 | 1111.2832 | 1.88 | 170.12 | 172 | Mineralized | Breccia, Mineralized | 3100 | 40 | 168.6-191.9 m - Breccia. Light tan-grey with orange tint silica flooded, bleached polymictic lithic-rich pebble to cobble mineralized Breccia. Irreg carb veining, mm-scale. Patchy carb noted. Py and cpy min FG, clotty and stringers. Mala staining noted along fractures and in-situ. Dendritic MnOx noted althroughout. Non-magnetic. - 168.6-170.12 m - alteration halo?? pseudo-breccia texture? - 174.0-175.3 m - Fe-carb fault zone, rusty, gougy-clay material, mala noted within bulk - 180.77-181.66 m - same as 174.0-175.3 m - 186.15-191.9 m - same as 168.6-170.12 m - 188.5-191.9 m - very broken core, poor recovery. Strong MnOx noted within bulk and along fractures. | 0.2 | 1 | 0.5 |  |  |  | 0.1 | 2 |  |  | py-cpy-mala | diss/clotty/stringers/fracts |  | 3 | Perv | 2 | Pat/V |  |  | 3 | Perv | [12 empty] | 1 | Fe-Carb | qtz-clay+carb | Phyllic/Propylitic | 2.82 | 0.242 | H232924 | 14 | 0.44 | 125 | -1 | 30 | 0.5 | -1 | 4.08 | 8.4 | 50 | -1 | -1 | 9.45 | -1 | -1 | 0.26 | -1 | 0.36 | 2300 | 271 | 0.01 | 21 | 1120 | 221 | -1 | 19 | 4 | 91 | -1 | -1 | -1 | -1 | 19 | 10 | 1090 | 2.82 | 0 | 0 | 0 | 0.242
1683 | TRK09-07 | Interval | H232926 | 0 | 0 | 360677.1502 | 6326479.299 | 256.9 | 52.3 | 1109.7008 | 2 | 172 | 174 | Mineralized | Breccia, Mineralized | 3100 | 40 | 168.6-191.9 m - Breccia. Light tan-grey with orange tint silica flooded, bleached polymictic lithic-rich pebble to cobble mineralized Breccia. Irreg carb veining, mm-scale. Patchy carb noted. Py and cpy min FG, clotty and stringers. Mala staining noted along fractures and in-situ. Dendritic MnOx noted althroughout. Non-magnetic. - 168.6-170.12 m - alteration halo?? pseudo-breccia texture? - 174.0-175.3 m - Fe-carb fault zone, rusty, gougy-clay material, mala noted within bulk - 180.77-181.66 m - same as 174.0-175.3 m - 186.15-191.9 m - same as 168.6-170.12 m - 188.5-191.9 m - very broken core, poor recovery. Strong MnOx noted within bulk and along fractures. | 0.2 | 1.5 | 0.7 |  |  |  |  | 2 |  |  | py-cpy | diss/clotty/stringers/fracts |  | 3 | Perv | 2 | Pat/V |  |  | 3 | Perv | [12 empty] | 1 | Fe-Carb | qtz-clay+carb | Phyllic/Propylitic | 0.684 | 0.084 | H232926 | 39.7 | 0.64 | 60 | -1 | 40 | -1 | -1 | 3.92 | 6.9 | 46 | 8 | 6840 | 4.87 | -1 | -1 | 0.27 | -1 | 0.58 | 2050 | 3 | 0.01 | 14 | 1050 | 660 | 4.89 | 49 | 5 | 92 | -1 | -1 | -1 | -1 | 31 | -1 | 965 | 0 | 0 | 0 | 0 | 0.084
1684 | TRK09-07 | Interval | H232927 | 0 | 0 | 360675.959 | 6326479.022 | 256.9 | 52.3 | 1108.1183 | 2 | 174 | 176 | Mineralized | Breccia, Mineralized | 3100 | 40 | 168.6-191.9 m - Breccia. Light tan-grey with orange tint silica flooded, bleached polymictic lithic-rich pebble to cobble mineralized Breccia. Irreg carb veining, mm-scale. Patchy carb noted. Py and cpy min FG, clotty and stringers. Mala staining noted along fractures and in-situ. Dendritic MnOx noted althroughout. Non-magnetic. - 168.6-170.12 m - alteration halo?? pseudo-breccia texture? - 174.0-175.3 m - Fe-carb fault zone, rusty, gougy-clay material, mala noted within bulk - 180.77-181.66 m - same as 174.0-175.3 m - 186.15-191.9 m - same as 168.6-170.12 m - 188.5-191.9 m - very broken core, poor recovery. Strong MnOx noted within bulk and along fractures. | 0.09 | 5 | 0.3 |  |  |  | 0.3 | 2 |  |  | py-cpy-mala | diss/clotty/stringers/fracts |  | 3 | Perv | 2 | Pat/V |  |  | 3 | Perv | [12 empty] | 1 | Fe-Carb | qtz-clay+carb | Phyllic/Propylitic | 1.615 | 0.161 | H232927 | 20.8 | 0.53 | 122 | -1 | 20 | -1 | -1 | 1.6 | 3.3 | 59 | 1 | -1 | 10.3 | -1 | 1 | 0.23 | -1 | 0.28 | 2490 | 133 | -1 | 10 | 880 | 193 | 7.16 | 23 | 4 | 27 | -1 | -1 | -1 | -1 | 20 | -1 | 481 | 1.615 | 0 | 0 | 0 | 0.161
1685 | TRK09-07 | Interval | H232928 | H232929 CGS-17 | Core Library | 360674.7678 | 6326478.744 | 256.9 | 52.3 | 1106.5359 | 2 | 176 | 178 | Mineralized | Breccia, Mineralized | 3100 | 40 | 168.6-191.9 m - Breccia. Light tan-grey with orange tint silica flooded, bleached polymictic lithic-rich pebble to cobble mineralized Breccia. Irreg carb veining, mm-scale. Patchy carb noted. Py and cpy min FG, clotty and stringers. Mala staining noted along fractures and in-situ. Dendritic MnOx noted althroughout. Non-magnetic. - 168.6-170.12 m - alteration halo?? pseudo-breccia texture? - 174.0-175.3 m - Fe-carb fault zone, rusty, gougy-clay material, mala noted within bulk - 180.77-181.66 m - same as 174.0-175.3 m - 186.15-191.9 m - same as 168.6-170.12 m - 188.5-191.9 m - very broken core, poor recovery. Strong MnOx noted within bulk and along fractures. | 0.27 | 3 | 1 |  | 0.5 |  | 0.1 | 2 |  |  | py-cpy-hem-mala | diss/clotty/stringers/fracts |  | 3 | Perv | 2 | Pat/V |  |  | 3 | Perv | [12 empty] | 1 | Fe-Carb | qtz-clay+carb | Phyllic/Propylitic | 1.535 | 0.13 | H232928 | 7.3 | 0.66 | 38 | -1 | 30 | -1 | -1 | 2.56 | 0.6 | 50 | 5 | -1 | 6.81 | -1 | -1 | 0.29 | -1 | 0.4 | 2010 | 484 | 0.02 | 10 | 900 | 20 | 6.36 | 7 | 6 | 62 | -1 | -1 | -1 | -1 | 38 | -1 | 103 | 1.535 | 0 | 0 | 0 | 0.13
1686 | TRK09-07 | Interval | H232930 | 0 | 0 | 360673.5766 | 6326478.467 | 256.9 | 52.3 | 1104.9534 | 2 | 178 | 180 | Mineralized | Breccia, Mineralized | 3100 | 40 | 168.6-191.9 m - Breccia. Light tan-grey with orange tint silica flooded, bleached polymictic lithic-rich pebble to cobble mineralized Breccia. Irreg carb veining, mm-scale. Patchy carb noted. Py and cpy min FG, clotty and stringers. Mala staining noted along fractures and in-situ. Dendritic MnOx noted althroughout. Non-magnetic. - 168.6-170.12 m - alteration halo?? pseudo-breccia texture? - 174.0-175.3 m - Fe-carb fault zone, rusty, gougy-clay material, mala noted within bulk - 180.77-181.66 m - same as 174.0-175.3 m - 186.15-191.9 m - same as 168.6-170.12 m - 188.5-191.9 m - very broken core, poor recovery. Strong MnOx noted within bulk and along fractures. | 0.18 | 5 | 1 |  |  |  | 0.3 | 2 |  |  | py-cpy-mala | diss/clotty/stringers/fracts |  | 3 | Perv | 2 | Pat/V |  |  | 3 | Perv | [12 empty] | 1 | Fe-Carb | qtz-clay+carb | Phyllic/Propylitic | 1.29 | 0.157 | H232930 | 5.6 | 0.47 | 78 | -1 | 20 | -1 | 5 | 2.57 | 0.7 | 142 | 1 | -1 | 10.1 | -1 | -1 | 0.25 | -1 | 0.39 | 1985 | 202 | 0.01 | 15 | 1210 | 49 | -1 | -1 | 4 | 47 | -1 | -1 | -1 | -1 | 19 | -1 | 135 | 1.29 | 0 | 0 | 0 | 0.157
1687 | TRK09-07 | Interval | H232931 | 0 | 0 | 360672.3853 | 6326478.19 | 256.9 | 52.3 | 1103.371 | 2 | 180 | 182 | Mineralized | Breccia, Mineralized | 3100 | 40 | 168.6-191.9 m - Breccia. Light tan-grey with orange tint silica flooded, bleached polymictic lithic-rich pebble to cobble mineralized Breccia. Irreg carb veining, mm-scale. Patchy carb noted. Py and cpy min FG, clotty and stringers. Mala staining noted along fractures and in-situ. Dendritic MnOx noted althroughout. Non-magnetic. - 168.6-170.12 m - alteration halo?? pseudo-breccia texture? - 174.0-175.3 m - Fe-carb fault zone, rusty, gougy-clay material, mala noted within bulk - 180.77-181.66 m - same as 174.0-175.3 m - 186.15-191.9 m - same as 168.6-170.12 m - 188.5-191.9 m - very broken core, poor recovery. Strong MnOx noted within bulk and along fractures. | 0.4 | 3 | 0.5 |  |  |  | 0.3 | 2 |  |  | py-cpy-mala | diss/clotty/stringers/fracts |  | 3 | Perv | 2 | Pat/V |  |  | 3 | Perv | [12 empty] | 1 | Fe-Carb | qtz-clay+carb | Phyllic/Propylitic | 1.52 | 0.131 | H232931 | 9.1 | 0.64 | 37 | -1 | 20 | -1 | -1 | 1.62 | 1.3 | 68 | 4 | -1 | 10.7 | -1 | -1 | 0.26 | -1 | 0.33 | 1625 | 205 | 0.01 | 17 | 910 | 31 | 8.11 | 10 | 6 | 29 | -1 | -1 | -1 | -1 | 29 | -1 | 208 | 1.52 | 0 | 0 | 0 | 0.131
1688 | TRK09-07 | Interval | H232932 | 0 | 0 | 360671.0154 | 6326477.871 | 256.9 | 52.3 | 1101.5512 | 2.3 | 182 | 184.3 | Mineralized | Breccia, Mineralized | 3100 | 40 | 168.6-191.9 m - Breccia. Light tan-grey with orange tint silica flooded, bleached polymictic lithic-rich pebble to cobble mineralized Breccia. Irreg carb veining, mm-scale. Patchy carb noted. Py and cpy min FG, clotty and stringers. Mala staining noted along fractures and in-situ. Dendritic MnOx noted althroughout. Non-magnetic. - 168.6-170.12 m - alteration halo?? pseudo-breccia texture? - 174.0-175.3 m - Fe-carb fault zone, rusty, gougy-clay material, mala noted within bulk - 180.77-181.66 m - same as 174.0-175.3 m - 186.15-191.9 m - same as 168.6-170.12 m - 188.5-191.9 m - very broken core, poor recovery. Strong MnOx noted within bulk and along fractures. | 0.1 | 5 | 1 |  |  |  | 0.3 | 2 |  |  | py-cpy-mala | diss/clotty/stringers/fracts |  | 3 | Perv | 2 | Pat/V |  |  | 3 | Perv | [12 empty] | 1 | Fe-Carb | qtz-clay+carb | Phyllic/Propylitic | 1.725 | 0.163 | H232932 | 7.1 | 0.57 | 66 | -1 | 10 | -1 | 6 | 0.43 | 1.4 | 173 | 2 | -1 | 14 | -1 | -1 | 0.25 | -1 | 0.25 | 1680 | 255 | -1 | 19 | 870 | 69 | -1 | 4 | 5 | 9 | -1 | -1 | -1 | -1 | 24 | -1 | 191 | 1.725 | 0 | 0 | 0 | 0.163
1689 | TRK09-07 | Interval | H232933 | 0 | 0 | 360669.9135 | 6326477.615 | 256.9 | 52.3 | 1100.0874 | 1.85 | 184.3 | 186.15 | Mineralized | Breccia, Mineralized | 3100 | 40 | 168.6-191.9 m - Breccia. Light tan-grey with orange tint silica flooded, bleached polymictic lithic-rich pebble to cobble mineralized Breccia. Irreg carb veining, mm-scale. Patchy carb noted. Py and cpy min FG, clotty and stringers. Mala staining noted along fractures and in-situ. Dendritic MnOx noted althroughout. Non-magnetic. - 168.6-170.12 m - alteration halo?? pseudo-breccia texture? - 174.0-175.3 m - Fe-carb fault zone, rusty, gougy-clay material, mala noted within bulk - 180.77-181.66 m - same as 174.0-175.3 m - 186.15-191.9 m - same as 168.6-170.12 m - 188.5-191.9 m - very broken core, poor recovery. Strong MnOx noted within bulk and along fractures. | 0.14 | 0.5 |  |  |  |  | 0.1 | 2 |  |  | py-mala | diss/clotty/stringers/fracts |  | 3 | Perv | 2 | Pat/V |  |  | 3 | Perv | [12 empty] | 1 | Fe-Carb | qtz-clay+carb | Phyllic/Propylitic | 0.157 | 0.035 | H232933 | 0.7 | 1.06 | 6 | -1 | 50 | 0.6 | -1 | 3.12 | -1 | 7 | 14 | 1570 | 1.57 | -1 | -1 | 0.17 | 10 | 1.14 | 970 | 4 | 0.03 | 4 | 1100 | 3 | 0.33 | 5 | 7 | 67 | -1 | 0.04 | -1 | -1 | 83 | -1 | 64 | 0 | 0 | 0 | 0 | 0.035
1690 | TRK09-07 | Interval | H232934 | 0 | 0 | 360668.5139 | 6326477.289 | 256.9 | 52.3 | 1098.228 | 2.35 | 186.15 | 188.5 | Mineralized | Breccia, Mineralized | 3100 | 40 | 168.6-191.9 m - Breccia. Light tan-grey with orange tint silica flooded, bleached polymictic lithic-rich pebble to cobble mineralized Breccia. Irreg carb veining, mm-scale. Patchy carb noted. Py and cpy min FG, clotty and stringers. Mala staining noted along fractures and in-situ. Dendritic MnOx noted althroughout. Non-magnetic. - 168.6-170.12 m - alteration halo?? pseudo-breccia texture? - 174.0-175.3 m - Fe-carb fault zone, rusty, gougy-clay material, mala noted within bulk - 180.77-181.66 m - same as 174.0-175.3 m - 186.15-191.9 m - same as 168.6-170.12 m - 188.5-191.9 m - very broken core, poor recovery. Strong MnOx noted within bulk and along fractures. | 0.23 | 0.3 | 0.1 |  |  |  | 0.5 | 2 |  |  | py-cpy-mala | diss/clotty/stringers/fracts |  | 3 | Perv | 2 | Pat/V |  |  | 3 | Perv | [12 empty] | 1 | Fe-Carb | qtz-clay+carb | Phyllic/Propylitic | 0.157 | 0.036 | H232934 | -1 | 1.04 | 2 | -1 | 40 | 0.5 | -1 | 2.74 | -1 | 7 | 19 | 1570 | 1.36 | 10 | -1 | 0.12 | -1 | 1.42 | 912 | 7 | 0.06 | 5 | 1050 | 3 | 0.31 | 2 | 8 | 59 | -1 | 0.08 | -1 | -1 | 106 | -1 | 46 | 0 | 0 | 0 | 0 | 0.036
1691 | TRK09-07 | Interval | H232935 | 0 | 0 | 360666.4888 | 6326476.818 | 256.9 | 52.3 | 1095.5379 | 3.4 | 188.5 | 191.9 | Mineralized | Breccia, Mineralized | 3100 | 40 | 168.6-191.9 m - Breccia. Light tan-grey with orange tint silica flooded, bleached polymictic lithic-rich pebble to cobble mineralized Breccia. Irreg carb veining, mm-scale. Patchy carb noted. Py and cpy min FG, clotty and stringers. Mala staining noted along fractures and in-situ. Dendritic MnOx noted althroughout. Non-magnetic. - 168.6-170.12 m - alteration halo?? pseudo-breccia texture? - 174.0-175.3 m - Fe-carb fault zone, rusty, gougy-clay material, mala noted within bulk - 180.77-181.66 m - same as 174.0-175.3 m - 186.15-191.9 m - same as 168.6-170.12 m - 188.5-191.9 m - very broken core, poor recovery. Strong MnOx noted within bulk and along fractures. | 0.12 | 0.3 | [5 empty] | 1 |  |  | py | diss/clotty/stringers/fracts |  | 2 | Perv | 1 | V | 2 | SP | 3 | Perv | [14 empty] | clay+qtz-chl+carb | Phyllic/Propylitic | 0.0978 | 0.025 | H232935 | 1 | 1.06 | 20 | -1 | 40 | 0.5 | -1 | 3.5 | 0.6 | 20 | 13 | 978 | 2.56 | -1 | -1 | 0.17 | -1 | 1.21 | 1135 | 7 | 0.04 | 4 | 1080 | 16 | 1.71 | 15 | 8 | 80 | -1 | 0.06 | -1 | -1 | 86 | -1 | 120 | 0 | 0 | 0 | 0 | 0.025
1692 | TRK09-07 | Interval | H232936 | H232937 DUP | 0 | 360664.6424 | 6326476.388 | 256.9 | 52.3 | 1093.0851 | 3.1 | 191.9 | 195 |  | Plag-Phyric Andesite | 200 | 90 | 191.9-11.0 m - Plag-phyric Andesite. Medium green, silica flooded, SP chl, vein style epi. Irreg carb veining. Plag pheno's 1-1 mm, sub-rounded. FG, diss and veinlets of py noted. - 195.0-11.0 m - garnet noted within mm-scale veins. | 0.21 | 0.1 | [5 empty] | 1 |  |  | py | diss/veinlets |  | 4 | Perv | 2 | V | 3 | SP |  |  | 1 | SP | [12 empty] | qtz+chl+carb+epi | Propylitic | 0.0363 | 0.022 | H232936 | 0.3 | 1.29 | 15 | -1 | 30 | -1 | -1 | 3.3 | -1 | 10 | 4 | 363 | 3.35 | -1 | 1 | 0.1 | -1 | 1.05 | 876 | 3 | 0.05 | 6 | 1270 | 4 | 0.77 | 2 | 6 | 54 | -1 | 0.12 | -1 | -1 | 130 | -1 | 59 | 0 | 0 | 0 | 0 | 0.022
1693 | TRK09-07 | Interval | H232938 | 0 | 0 | 360662.8555 | 6326475.972 | 256.9 | 52.3 | 1090.7114 | 3 | 195 | 198 |  | Plag-Phyric Andesite | 200 | 90 | 191.9-11.0 m - Plag-phyric Andesite. Medium green, silica flooded, SP chl, vein style epi. Irreg carb veining. Plag pheno's 1-1 mm, sub-rounded. FG, diss and veinlets of py noted. - 195.0-11.0 m - garnet noted within mm-scale veins. | 1.11 | 0.1 |  |  | 0.5 |  |  | 1 |  |  | py-hem | diss/veinlets |  | 4 | Perv | 2 | V | 3 | SP |  |  | 1 | SP/V |  |  |  |  | 1 | V | [6 empty] | qtz+chl+carb+epi-gar | Propylitic | 0.0218 | 0.015 | H232938 | -1 | 1.11 | 11 | -1 | 40 | -1 | -1 | 2.11 | -1 | 6 | 3 | 218 | 2.72 | 10 | -1 | 0.1 | -1 | 0.59 | 597 | -1 | 0.07 | 5 | 1240 | 2 | 0.36 | -1 | 3 | 42 | -1 | 0.14 | -1 | -1 | 153 | -1 | 41 | 0 | 0 | 0 | 0 | 0.015
1694 | TRK09-07 | EOH | H232939 | 0 | 0 | 360661.0687 | 6326475.557 | 256.9 | 52.3 | 1088.3377 | 3 | 198 | 201 |  | Plag-Phyric Andesite | 200 | 90 | 191.9-11.0 m - Plag-phyric Andesite. Medium green, silica flooded, SP chl, vein style epi. Irreg carb veining. Plag pheno's 1-1 mm, sub-rounded. FG, diss and veinlets of py noted. - 195.0-11.0 m - garnet noted within mm-scale veins. | 19.7 | 0.1 |  |  | 0.5 |  |  | 1 |  |  | py-hem | diss/veinlets |  | 4 | Perv | 1 | V | 3 | SP |  |  | 1 | V |  |  | 1 | SP | 1 | V | [6 empty] | qtz+chl+carb-epi-magn-gar | Propylitic | 0.0222 | 0.018 | H232939 | 1.3 | 1.29 | 15 | -1 | 50 | -1 | -1 | 1.92 | 2.9 | 8 | 13 | 222 | 3.73 | -1 | -1 | 0.18 | 10 | 0.77 | 1220 | -1 | 0.06 | 6 | 1450 | 65 | 0.07 | -1 | 7 | 47 | -1 | 0.09 | -1 | -1 | 143 | -1 | 491 | 0 | 0 | 0 | 0 | 0.018
1695 | TRK09-08 | Collar | COLLAR | 0 | 0 | 360648 | 6326374 | 357.3 | 45.1 | 1091 | 3 | 0 | 3 |  | Casing/Overburden | 0 | 30 | 0.0-3.0 m - Casing/Overburden | 0 | [9 empty] | COLLAR | COLLAR | [23 empty] | COLLAR | COLLAR
1696 | TRK09-08 | Interval | H232940 | 0 | 0 | 360647.9002 | 6326376.115 | 357.3 | 45.1 | 1088.875 | 3 | 3 | 6 |  | Volcaniclastic, Plag-phyric Conglomerate | 275 | 94 | 3.0-89.51 m - Volcaniclastic. Unit is highly altered, light green, silica flooded, highly bleached, SP chl massive, pebble to cobble size polymictic, lithic-rich volcaniclastic congl. Weak carb veining, mm-scale. Chlorite noted within veins and seen to cross cut clasts indicating chlorite bearing fluids are a later event. SP chl after mafics. As moving down interval see a significant decrease in clast, possible highly altered plag-phyric volc. Py min is noted, very fine-grained diss (0.1-0.4%). Occasional trace amts of cpy noted (<0.1%). Mala, azurite, chrysocolla, tenorite also noted at end of interval coating fractures. Non-magnetic. - 32.0-36.0 m - Patchy bleaching, non-magnetic. Areas that aren't bleached are weakly magnetic. Magnetite seen to be adherent to rock, removed with bleaching. - 46.0-48.0 m - see trace amts of FG cpy w/insitu mala. - 52.0-54.0 m - See small veinlets w/ py and cpy - 60.0-63.0 m - Strong mala and azurite staining along fracture planes. - 64.0-68.0 m - fractures coated with azr, mala, +/- chrysocolla, +/- tenorite +/- chalcocite. - @ 66.0 m cpy inc, diss - @ 74.0-76.0 m - very strong azr and mala. Almost like toothpaste smeared on fracture surfaces, 55 deg tca - 80.0-81.0 m - diss cpy 0.5% assoc w/ mafics. Very FG and @ 82.0-86.0 m. - 86.50 m - small 20 cm Fe-carb vein. Unit becoming more crackly, inc carb veining, inc alteration, inc bleaching. | 0.13 | 0.1 | [5 empty] | 1 |  |  | py | diss/fracts |  | 4 | Perv | 1 | V | 2 | SP/V | 2 | Perv |  |  | 1 | Pat | [10 empty] | qtz+chl-clay+carb-kspar | Potassic/Phyllic | 0.0025 | 0.035 | H232940 | -1 | 0.76 | 3 | -1 | 20 | -1 | -1 | 1.79 | -1 | 2 | 12 | 25 | 0.59 | -1 | -1 | 0.06 | 10 | 0.43 | 217 | -1 | 0.08 | 2 | 1050 | 4 | 0.02 | -1 | 2 | 27 | -1 | 0.18 | -1 | -1 | 53 | -1 | 16 | 0 | 0 | 0 | 0 | 0.035
1697 | TRK09-08 | Interval | H232941 | 0 | 0 | 360647.8337 | 6326377.525 | 357.3 | 45.1 | 1087.4583 | 2 | 6 | 8 |  | Volcaniclastic, Plag-phyric Conglomerate | 275 | 94 | 3.0-89.51 m - Volcaniclastic. Unit is highly altered, light green, silica flooded, highly bleached, SP chl massive, pebble to cobble size polymictic, lithic-rich volcaniclastic congl. Weak carb veining, mm-scale. Chlorite noted within veins and seen to cross cut clasts indicating chlorite bearing fluids are a later event. SP chl after mafics. As moving down interval see a significant decrease in clast, possible highly altered plag-phyric volc. Py min is noted, very fine-grained diss (0.1-0.4%). Occasional trace amts of cpy noted (<0.1%). Mala, azurite, chrysocolla, tenorite also noted at end of interval coating fractures. Non-magnetic. - 32.0-36.0 m - Patchy bleaching, non-magnetic. Areas that aren't bleached are weakly magnetic. Magnetite seen to be adherent to rock, removed with bleaching. - 46.0-48.0 m - see trace amts of FG cpy w/insitu mala. - 52.0-54.0 m - See small veinlets w/ py and cpy - 60.0-63.0 m - Strong mala and azurite staining along fracture planes. - 64.0-68.0 m - fractures coated with azr, mala, +/- chrysocolla, +/- tenorite +/- chalcocite. - @ 66.0 m cpy inc, diss - @ 74.0-76.0 m - very strong azr and mala. Almost like toothpaste smeared on fracture surfaces, 55 deg tca - 80.0-81.0 m - diss cpy 0.5% assoc w/ mafics. Very FG and @ 82.0-86.0 m. - 86.50 m - small 20 cm Fe-carb vein. Unit becoming more crackly, inc carb veining, inc alteration, inc bleaching. | 0.13 | 0.1 | [5 empty] | 1 |  |  | py | diss/fracts |  | 4 | Perv | 1 | V | 2 | SP/V | 2 | Perv |  |  | 1 | Pat | [10 empty] | qtz+chl-clay+carb-kspar | Potassic/Phyllic | 0.0035 | 0.027 | H232941 | -1 | 1.18 | 2 | -1 | 20 | 0.5 | -1 | 2.71 | -1 | 5 | 13 | 35 | 0.82 | 10 | -1 | 0.06 | -1 | 0.58 | 269 | -1 | 0.08 | 4 | 1110 | 4 | 0.16 | -1 | 3 | 31 | -1 | 0.17 | -1 | -1 | 59 | -1 | 26 | 0 | 0 | 0 | 0 | 0.027
1698 | TRK09-08 | Interval | H232942 | 0 | 0 | 360647.7672 | 6326378.936 | 357.3 | 45.1 | 1086.0416 | 2 | 8 | 10 |  | Volcaniclastic, Plag-phyric Conglomerate | 275 | 94 | 3.0-89.51 m - Volcaniclastic. Unit is highly altered, light green, silica flooded, highly bleached, SP chl massive, pebble to cobble size polymictic, lithic-rich volcaniclastic congl. Weak carb veining, mm-scale. Chlorite noted within veins and seen to cross cut clasts indicating chlorite bearing fluids are a later event. SP chl after mafics. As moving down interval see a significant decrease in clast, possible highly altered plag-phyric volc. Py min is noted, very fine-grained diss (0.1-0.4%). Occasional trace amts of cpy noted (<0.1%). Mala, azurite, chrysocolla, tenorite also noted at end of interval coating fractures. Non-magnetic. - 32.0-36.0 m - Patchy bleaching, non-magnetic. Areas that aren't bleached are weakly magnetic. Magnetite seen to be adherent to rock, removed with bleaching. - 46.0-48.0 m - see trace amts of FG cpy w/insitu mala. - 52.0-54.0 m - See small veinlets w/ py and cpy - 60.0-63.0 m - Strong mala and azurite staining along fracture planes. - 64.0-68.0 m - fractures coated with azr, mala, +/- chrysocolla, +/- tenorite +/- chalcocite. - @ 66.0 m cpy inc, diss - @ 74.0-76.0 m - very strong azr and mala. Almost like toothpaste smeared on fracture surfaces, 55 deg tca - 80.0-81.0 m - diss cpy 0.5% assoc w/ mafics. Very FG and @ 82.0-86.0 m. - 86.50 m - small 20 cm Fe-carb vein. Unit becoming more crackly, inc carb veining, inc alteration, inc bleaching. | 0.06 |  |  |  | 0.3 |  |  | 1 |  |  | hem | diss/fracts |  | 4 | Perv | 1 | V | 2 | SP/V | 2 | Perv |  |  | 1 | Pat | [10 empty] | qtz+chl-clay+carb-kspar | Potassic/Phyllic | 0.0013 | 1.025 | H232942 | -1 | 0.89 | 3 | -1 | 20 | -1 | -1 | 2.53 | -1 | 3 | 17 | 13 | 0.78 | 10 | -1 | 0.05 | 10 | 0.81 | 282 | -1 | 0.07 | 3 | 1130 | 4 | 0.02 | -1 | 3 | 33 | -1 | 0.2 | -1 | -1 | 67 | -1 | 30 | 0 | 0 | 0 | 0 | 1.025
1699 | TRK09-08 | Interval | H232943 | 0 | 0 | 360647.7007 | 6326380.346 | 357.3 | 45.1 | 1084.6249 | 2 | 10 | 12 |  | Volcaniclastic, Plag-phyric Conglomerate | 275 | 94 | 3.0-89.51 m - Volcaniclastic. Unit is highly altered, light green, silica flooded, highly bleached, SP chl massive, pebble to cobble size polymictic, lithic-rich volcaniclastic congl. Weak carb veining, mm-scale. Chlorite noted within veins and seen to cross cut clasts indicating chlorite bearing fluids are a later event. SP chl after mafics. As moving down interval see a significant decrease in clast, possible highly altered plag-phyric volc. Py min is noted, very fine-grained diss (0.1-0.4%). Occasional trace amts of cpy noted (<0.1%). Mala, azurite, chrysocolla, tenorite also noted at end of interval coating fractures. Non-magnetic. - 32.0-36.0 m - Patchy bleaching, non-magnetic. Areas that aren't bleached are weakly magnetic. Magnetite seen to be adherent to rock, removed with bleaching. - 46.0-48.0 m - see trace amts of FG cpy w/insitu mala. - 52.0-54.0 m - See small veinlets w/ py and cpy - 60.0-63.0 m - Strong mala and azurite staining along fracture planes. - 64.0-68.0 m - fractures coated with azr, mala, +/- chrysocolla, +/- tenorite +/- chalcocite. - @ 66.0 m cpy inc, diss - @ 74.0-76.0 m - very strong azr and mala. Almost like toothpaste smeared on fracture surfaces, 55 deg tca - 80.0-81.0 m - diss cpy 0.5% assoc w/ mafics. Very FG and @ 82.0-86.0 m. - 86.50 m - small 20 cm Fe-carb vein. Unit becoming more crackly, inc carb veining, inc alteration, inc bleaching. | 0.06 | 0.3 | 0.1 |  | 0.3 |  |  | 1 |  |  | py-cpy-hem | diss/fracts |  | 4 | Perv | 1 | V | 2 | SP/V | 2 | Perv |  |  | 1 | Pat | [10 empty] | qtz+chl-clay+carb-kspar | Potassic/Phyllic | 0.003 | 0.012 | H232943 | -1 | 0.99 | 3 | -1 | 20 | 0.5 | -1 | 2.15 | -1 | 3 | 12 | 30 | 0.62 | 10 | -1 | 0.07 | 10 | 0.49 | 222 | 1 | 0.08 | 3 | 1080 | 5 | 0.09 | -1 | 2 | 24 | -1 | 0.2 | -1 | -1 | 61 | -1 | 23 | 0 | 0 | 0 | 0 | 0.012
1700 | TRK09-08 | Interval | H232944 | 0 | 0 | 360647.6342 | 6326381.756 | 357.3 | 45.1 | 1083.2083 | 2 | 12 | 14 |  | Volcaniclastic, Plag-phyric Conglomerate | 275 | 94 | 3.0-89.51 m - Volcaniclastic. Unit is highly altered, light green, silica flooded, highly bleached, SP chl massive, pebble to cobble size polymictic, lithic-rich volcaniclastic congl. Weak carb veining, mm-scale. Chlorite noted within veins and seen to cross cut clasts indicating chlorite bearing fluids are a later event. SP chl after mafics. As moving down interval see a significant decrease in clast, possible highly altered plag-phyric volc. Py min is noted, very fine-grained diss (0.1-0.4%). Occasional trace amts of cpy noted (<0.1%). Mala, azurite, chrysocolla, tenorite also noted at end of interval coating fractures. Non-magnetic. - 32.0-36.0 m - Patchy bleaching, non-magnetic. Areas that aren't bleached are weakly magnetic. Magnetite seen to be adherent to rock, removed with bleaching. - 46.0-48.0 m - see trace amts of FG cpy w/insitu mala. - 52.0-54.0 m - See small veinlets w/ py and cpy - 60.0-63.0 m - Strong mala and azurite staining along fracture planes. - 64.0-68.0 m - fractures coated with azr, mala, +/- chrysocolla, +/- tenorite +/- chalcocite. - @ 66.0 m cpy inc, diss - @ 74.0-76.0 m - very strong azr and mala. Almost like toothpaste smeared on fracture surfaces, 55 deg tca - 80.0-81.0 m - diss cpy 0.5% assoc w/ mafics. Very FG and @ 82.0-86.0 m. - 86.50 m - small 20 cm Fe-carb vein. Unit becoming more crackly, inc carb veining, inc alteration, inc bleaching. | 0.13 | 0.1 |  |  | 0.5 |  |  | 1 |  |  | py-hem | diss/fracts |  | 4 | Perv | 2 | V | 2 | SP/V | 2 | Perv |  |  | 1 | Pat | [10 empty] | qtz+carb-chl-clay +kspar | Potassic/Phyllic | 0.0015 | 0.014 | H232944 | -1 | 1.15 | 6 | -1 | 20 | 0.7 | -1 | 2.68 | -1 | 4 | 15 | 15 | 0.85 | 10 | -1 | 0.05 | 10 | 1.03 | 358 | 1 | 0.07 | 4 | 1140 | 3 | 0.08 | -1 | 4 | 37 | -1 | 0.19 | -1 | -1 | 72 | -1 | 33 | 0 | 0 | 0 | 0 | 0.014
1701 | TRK09-08 | Interval | H232945 | 0 | 0 | 360647.5677 | 6326383.166 | 357.3 | 45.1 | 1081.7916 | 2 | 14 | 16 |  | Volcaniclastic, Plag-phyric Conglomerate | 275 | 94 | 3.0-89.51 m - Volcaniclastic. Unit is highly altered, light green, silica flooded, highly bleached, SP chl massive, pebble to cobble size polymictic, lithic-rich volcaniclastic congl. Weak carb veining, mm-scale. Chlorite noted within veins and seen to cross cut clasts indicating chlorite bearing fluids are a later event. SP chl after mafics. As moving down interval see a significant decrease in clast, possible highly altered plag-phyric volc. Py min is noted, very fine-grained diss (0.1-0.4%). Occasional trace amts of cpy noted (<0.1%). Mala, azurite, chrysocolla, tenorite also noted at end of interval coating fractures. Non-magnetic. - 32.0-36.0 m - Patchy bleaching, non-magnetic. Areas that aren't bleached are weakly magnetic. Magnetite seen to be adherent to rock, removed with bleaching. - 46.0-48.0 m - see trace amts of FG cpy w/insitu mala. - 52.0-54.0 m - See small veinlets w/ py and cpy - 60.0-63.0 m - Strong mala and azurite staining along fracture planes. - 64.0-68.0 m - fractures coated with azr, mala, +/- chrysocolla, +/- tenorite +/- chalcocite. - @ 66.0 m cpy inc, diss - @ 74.0-76.0 m - very strong azr and mala. Almost like toothpaste smeared on fracture surfaces, 55 deg tca - 80.0-81.0 m - diss cpy 0.5% assoc w/ mafics. Very FG and @ 82.0-86.0 m. - 86.50 m - small 20 cm Fe-carb vein. Unit becoming more crackly, inc carb veining, inc alteration, inc bleaching. | 0.11 | 0.1 |  |  | 0.3 |  |  | 1 |  |  | py-hem | diss/fracts |  | 4 | Perv | 2 | V | 2 | SP/V | 2 | Perv |  |  | 1 | Pat | [10 empty] | qtz+carb-chl-clay +kspar | Potassic/Phyllic | 0.0102 | 0.034 | H232945 | -1 | 0.98 | 4 | -1 | 20 | -1 | -1 | 3.11 | -1 | 2 | 17 | 102 | 0.98 | 10 | -1 | 0.05 | 10 | 1.42 | 435 | -1 | 0.07 | 5 | 990 | 3 | 0.07 | -1 | 5 | 48 | -1 | 0.13 | -1 | -1 | 55 | -1 | 25 | 0 | 0 | 0 | 0 | 0.034
1702 | TRK09-08 | Interval | H232946 | 0 | 0 | 360647.5012 | 6326384.576 | 357.3 | 45.1 | 1080.3749 | 2 | 16 | 18 |  | Volcaniclastic, Plag-phyric Conglomerate | 275 | 94 | 3.0-89.51 m - Volcaniclastic. Unit is highly altered, light green, silica flooded, highly bleached, SP chl massive, pebble to cobble size polymictic, lithic-rich volcaniclastic congl. Weak carb veining, mm-scale. Chlorite noted within veins and seen to cross cut clasts indicating chlorite bearing fluids are a later event. SP chl after mafics. As moving down interval see a significant decrease in clast, possible highly altered plag-phyric volc. Py min is noted, very fine-grained diss (0.1-0.4%). Occasional trace amts of cpy noted (<0.1%). Mala, azurite, chrysocolla, tenorite also noted at end of interval coating fractures. Non-magnetic. - 32.0-36.0 m - Patchy bleaching, non-magnetic. Areas that aren't bleached are weakly magnetic. Magnetite seen to be adherent to rock, removed with bleaching. - 46.0-48.0 m - see trace amts of FG cpy w/insitu mala. - 52.0-54.0 m - See small veinlets w/ py and cpy - 60.0-63.0 m - Strong mala and azurite staining along fracture planes. - 64.0-68.0 m - fractures coated with azr, mala, +/- chrysocolla, +/- tenorite +/- chalcocite. - @ 66.0 m cpy inc, diss - @ 74.0-76.0 m - very strong azr and mala. Almost like toothpaste smeared on fracture surfaces, 55 deg tca - 80.0-81.0 m - diss cpy 0.5% assoc w/ mafics. Very FG and @ 82.0-86.0 m. - 86.50 m - small 20 cm Fe-carb vein. Unit becoming more crackly, inc carb veining, inc alteration, inc bleaching. | 0.15 | 0.1 |  |  | 0.3 |  |  | 2 |  |  | py-hem | diss/fracts |  | 4 | Perv | 1 | V | 2 | SP | 2 | Perv | [14 empty] | qtz+chl-clay+carb | Phyllic/Propylitic | 0.002 | 0.007 | H232946 | -1 | 0.91 | 6 | -1 | 20 | -1 | -1 | 3.73 | -1 | 3 | 15 | 20 | 1.14 | -1 | -1 | 0.08 | 10 | 0.91 | 514 | -1 | 0.06 | 4 | 670 | -1 | 0.04 | -1 | 6 | 48 | -1 | 0.05 | -1 | -1 | 72 | -1 | 30 | 0 | 0 | 0 | 0 | 0.007
1703 | TRK09-08 | Interval | H232947 | H232948 BL-4 | 0 | 360647.4347 | 6326385.986 | 357.3 | 45.1 | 1078.9582 | 2 | 18 | 20 |  | Volcaniclastic, Plag-phyric Conglomerate | 275 | 94 | 3.0-89.51 m - Volcaniclastic. Unit is highly altered, light green, silica flooded, highly bleached, SP chl massive, pebble to cobble size polymictic, lithic-rich volcaniclastic congl. Weak carb veining, mm-scale. Chlorite noted within veins and seen to cross cut clasts indicating chlorite bearing fluids are a later event. SP chl after mafics. As moving down interval see a significant decrease in clast, possible highly altered plag-phyric volc. Py min is noted, very fine-grained diss (0.1-0.4%). Occasional trace amts of cpy noted (<0.1%). Mala, azurite, chrysocolla, tenorite also noted at end of interval coating fractures. Non-magnetic. - 32.0-36.0 m - Patchy bleaching, non-magnetic. Areas that aren't bleached are weakly magnetic. Magnetite seen to be adherent to rock, removed with bleaching. - 46.0-48.0 m - see trace amts of FG cpy w/insitu mala. - 52.0-54.0 m - See small veinlets w/ py and cpy - 60.0-63.0 m - Strong mala and azurite staining along fracture planes. - 64.0-68.0 m - fractures coated with azr, mala, +/- chrysocolla, +/- tenorite +/- chalcocite. - @ 66.0 m cpy inc, diss - @ 74.0-76.0 m - very strong azr and mala. Almost like toothpaste smeared on fracture surfaces, 55 deg tca - 80.0-81.0 m - diss cpy 0.5% assoc w/ mafics. Very FG and @ 82.0-86.0 m. - 86.50 m - small 20 cm Fe-carb vein. Unit becoming more crackly, inc carb veining, inc alteration, inc bleaching. | 0.13 | 0.3 |  |  | 0.7 |  |  | 2 |  |  | py-hem | diss/fracts |  | 4 | Perv | 1 | V | 2 | SP | 2 | Perv | [14 empty] | qtz+chl-clay+carb | Phyllic/Propylitic | 0.002 | 0.007 | H232947 | -1 | 1.35 | 5 | -1 | 30 | -1 | -1 | 3.98 | -1 | 5 | 15 | 20 | 1.59 | 10 | -1 | 0.07 | 10 | 1.71 | 663 | -1 | 0.06 | 7 | 510 | 2 | 0.16 | 2 | 5 | 53 | -1 | 0.06 | -1 | -1 | 120 | -1 | 41 | 0 | 0 | 0 | 0 | 0.007
1704 | TRK09-08 | Interval | H232949 | 0 | 0 | 360647.3682 | 6326387.397 | 357.3 | 45.1 | 1077.5415 | 2 | 20 | 22 |  | Volcaniclastic, Plag-phyric Conglomerate | 275 | 94 | 3.0-89.51 m - Volcaniclastic. Unit is highly altered, light green, silica flooded, highly bleached, SP chl massive, pebble to cobble size polymictic, lithic-rich volcaniclastic congl. Weak carb veining, mm-scale. Chlorite noted within veins and seen to cross cut clasts indicating chlorite bearing fluids are a later event. SP chl after mafics. As moving down interval see a significant decrease in clast, possible highly altered plag-phyric volc. Py min is noted, very fine-grained diss (0.1-0.4%). Occasional trace amts of cpy noted (<0.1%). Mala, azurite, chrysocolla, tenorite also noted at end of interval coating fractures. Non-magnetic. - 32.0-36.0 m - Patchy bleaching, non-magnetic. Areas that aren't bleached are weakly magnetic. Magnetite seen to be adherent to rock, removed with bleaching. - 46.0-48.0 m - see trace amts of FG cpy w/insitu mala. - 52.0-54.0 m - See small veinlets w/ py and cpy - 60.0-63.0 m - Strong mala and azurite staining along fracture planes. - 64.0-68.0 m - fractures coated with azr, mala, +/- chrysocolla, +/- tenorite +/- chalcocite. - @ 66.0 m cpy inc, diss - @ 74.0-76.0 m - very strong azr and mala. Almost like toothpaste smeared on fracture surfaces, 55 deg tca - 80.0-81.0 m - diss cpy 0.5% assoc w/ mafics. Very FG and @ 82.0-86.0 m. - 86.50 m - small 20 cm Fe-carb vein. Unit becoming more crackly, inc carb veining, inc alteration, inc bleaching. | 0.03 | 0.3 |  |  | 0.7 |  | 0.1 | 2 |  |  | py-cpy-hem-mala | diss/fracts |  | 3 | Perv | 1 | V | 2 | SP/V | 2 | Perv |  |  | 1 | Pat | [10 empty] | qtz+chl-clay+carb-kspar | Potassic/Phyllic | 0.0642 | 0.041 | H232949 | 1.4 | 1.16 | 8 | -1 | 30 | 0.5 | -1 | 4.28 | 0.5 | 6 | 16 | 642 | 1.39 | 10 | -1 | 0.11 | 10 | 1.25 | 650 | 1 | 0.05 | 10 | 980 | 14 | 0.21 | 2 | 6 | 60 | -1 | 0.07 | -1 | -1 | 81 | -1 | 82 | 0 | 0 | 0 | 0 | 0.041
1705 | TRK09-08 | Interval | H232950 | 0 | 0 | 360647.3017 | 6326388.807 | 357.3 | 45.1 | 1076.1249 | 2 | 22 | 24 |  | Volcaniclastic, Plag-phyric Conglomerate | 275 | 94 | 3.0-89.51 m - Volcaniclastic. Unit is highly altered, light green, silica flooded, highly bleached, SP chl massive, pebble to cobble size polymictic, lithic-rich volcaniclastic congl. Weak carb veining, mm-scale. Chlorite noted within veins and seen to cross cut clasts indicating chlorite bearing fluids are a later event. SP chl after mafics. As moving down interval see a significant decrease in clast, possible highly altered plag-phyric volc. Py min is noted, very fine-grained diss (0.1-0.4%). Occasional trace amts of cpy noted (<0.1%). Mala, azurite, chrysocolla, tenorite also noted at end of interval coating fractures. Non-magnetic. - 32.0-36.0 m - Patchy bleaching, non-magnetic. Areas that aren't bleached are weakly magnetic. Magnetite seen to be adherent to rock, removed with bleaching. - 46.0-48.0 m - see trace amts of FG cpy w/insitu mala. - 52.0-54.0 m - See small veinlets w/ py and cpy - 60.0-63.0 m - Strong mala and azurite staining along fracture planes. - 64.0-68.0 m - fractures coated with azr, mala, +/- chrysocolla, +/- tenorite +/- chalcocite. - @ 66.0 m cpy inc, diss - @ 74.0-76.0 m - very strong azr and mala. Almost like toothpaste smeared on fracture surfaces, 55 deg tca - 80.0-81.0 m - diss cpy 0.5% assoc w/ mafics. Very FG and @ 82.0-86.0 m. - 86.50 m - small 20 cm Fe-carb vein. Unit becoming more crackly, inc carb veining, inc alteration, inc bleaching. | 0.05 |  |  |  | 0.7 |  |  | 2 |  |  | hem | diss/fracts |  | 3 | Perv | 2 | V | 2 | SP/V | 2 | Perv | [14 empty] | qtz+carb-chl-clay | Phyllic/Propylitic | 0.0454 | 0.032 | H232950 | 0.7 | 1.15 | 7 | -1 | 30 | 0.5 | -1 | 4.02 | 0.5 | 8 | 15 | 454 | 1.36 | -1 | 1 | 0.13 | 10 | 1.23 | 645 | 1 | 0.06 | 9 | 900 | 57 | 0.22 | 2 | 6 | 83 | -1 | 0.05 | -1 | -1 | 72 | -1 | 115 | 0 | 0 | 0 | 0 | 0.032
1706 | TRK09-08 | Interval | H232951 | 0 | 0 | 360647.202 | 6326390.922 | 357.3 | 45.1 | 1073.9998 | 3 | 24 | 27 |  | Volcaniclastic, Plag-phyric Conglomerate | 275 | 94 | 3.0-89.51 m - Volcaniclastic. Unit is highly altered, light green, silica flooded, highly bleached, SP chl massive, pebble to cobble size polymictic, lithic-rich volcaniclastic congl. Weak carb veining, mm-scale. Chlorite noted within veins and seen to cross cut clasts indicating chlorite bearing fluids are a later event. SP chl after mafics. As moving down interval see a significant decrease in clast, possible highly altered plag-phyric volc. Py min is noted, very fine-grained diss (0.1-0.4%). Occasional trace amts of cpy noted (<0.1%). Mala, azurite, chrysocolla, tenorite also noted at end of interval coating fractures. Non-magnetic. - 32.0-36.0 m - Patchy bleaching, non-magnetic. Areas that aren't bleached are weakly magnetic. Magnetite seen to be adherent to rock, removed with bleaching. - 46.0-48.0 m - see trace amts of FG cpy w/insitu mala. - 52.0-54.0 m - See small veinlets w/ py and cpy - 60.0-63.0 m - Strong mala and azurite staining along fracture planes. - 64.0-68.0 m - fractures coated with azr, mala, +/- chrysocolla, +/- tenorite +/- chalcocite. - @ 66.0 m cpy inc, diss - @ 74.0-76.0 m - very strong azr and mala. Almost like toothpaste smeared on fracture surfaces, 55 deg tca - 80.0-81.0 m - diss cpy 0.5% assoc w/ mafics. Very FG and @ 82.0-86.0 m. - 86.50 m - small 20 cm Fe-carb vein. Unit becoming more crackly, inc carb veining, inc alteration, inc bleaching. | 0.03 | 0.3 | 0.1 |  | 1 |  |  | 1 |  |  | py-cpy-hem | diss/fracts |  | 4 | Perv | 1 | V | 2 | SP | 2 | Perv |  |  | 1 | Pat | [10 empty] | qtz+chl-clay+carb-kspar | Potassic/Phyllic | 0.0564 | 0.051 | H232951 | 0.9 | 1.12 | 8 | -1 | 30 | -1 | -1 | 4.52 | 0.9 | 7 | 15 | 564 | 1.44 | -1 | -1 | 0.12 | 10 | 1.13 | 595 | -1 | 0.06 | 9 | 1170 | 9 | 0.23 | 3 | 7 | 129 | -1 | 0.02 | -1 | -1 | 81 | -1 | 119 | 0 | 0 | 0 | 0 | 0.051
1707 | TRK09-08 | Interval | H232952 | 0 | 0 | 360647.1022 | 6326393.037 | 357.3 | 45.1 | 1071.8748 | 3 | 27 | 30 |  | Volcaniclastic, Plag-phyric Conglomerate | 275 | 94 | 3.0-89.51 m - Volcaniclastic. Unit is highly altered, light green, silica flooded, highly bleached, SP chl massive, pebble to cobble size polymictic, lithic-rich volcaniclastic congl. Weak carb veining, mm-scale. Chlorite noted within veins and seen to cross cut clasts indicating chlorite bearing fluids are a later event. SP chl after mafics. As moving down interval see a significant decrease in clast, possible highly altered plag-phyric volc. Py min is noted, very fine-grained diss (0.1-0.4%). Occasional trace amts of cpy noted (<0.1%). Mala, azurite, chrysocolla, tenorite also noted at end of interval coating fractures. Non-magnetic. - 32.0-36.0 m - Patchy bleaching, non-magnetic. Areas that aren't bleached are weakly magnetic. Magnetite seen to be adherent to rock, removed with bleaching. - 46.0-48.0 m - see trace amts of FG cpy w/insitu mala. - 52.0-54.0 m - See small veinlets w/ py and cpy - 60.0-63.0 m - Strong mala and azurite staining along fracture planes. - 64.0-68.0 m - fractures coated with azr, mala, +/- chrysocolla, +/- tenorite +/- chalcocite. - @ 66.0 m cpy inc, diss - @ 74.0-76.0 m - very strong azr and mala. Almost like toothpaste smeared on fracture surfaces, 55 deg tca - 80.0-81.0 m - diss cpy 0.5% assoc w/ mafics. Very FG and @ 82.0-86.0 m. - 86.50 m - small 20 cm Fe-carb vein. Unit becoming more crackly, inc carb veining, inc alteration, inc bleaching. | 0.06 | 0.3 |  |  | 1 |  |  | 1 |  |  | py-hem | diss/fracts |  | 4 | Perv | 2 | V | 2 | SP/V | 2 | Perv | [14 empty] | qtz+carb-chl-clay | Phyllic/Propylitic | 0.0021 | 0.009 | H232952 | -1 | 0.95 | 4 | -1 | 20 | -1 | -1 | 3.41 | -1 | 7 | 20 | 21 | 1.39 | 10 | -1 | 0.06 | 10 | 1.18 | 524 | -1 | 0.07 | 6 | 1120 | 3 | 0.19 | 2 | 9 | 56 | -1 | 0.13 | -1 | -1 | 120 | -1 | 57 | 0 | 0 | 0 | 0 | 0.009
1708 | TRK09-08 | Interval | H232953 | H232954 HZ-1 | 0 | 360647.0357 | 6326394.448 | 357.3 | 45.1 | 1070.4581 | 2 | 30 | 32 |  | Volcaniclastic, Plag-phyric Conglomerate | 275 | 94 | 3.0-89.51 m - Volcaniclastic. Unit is highly altered, light green, silica flooded, highly bleached, SP chl massive, pebble to cobble size polymictic, lithic-rich volcaniclastic congl. Weak carb veining, mm-scale. Chlorite noted within veins and seen to cross cut clasts indicating chlorite bearing fluids are a later event. SP chl after mafics. As moving down interval see a significant decrease in clast, possible highly altered plag-phyric volc. Py min is noted, very fine-grained diss (0.1-0.4%). Occasional trace amts of cpy noted (<0.1%). Mala, azurite, chrysocolla, tenorite also noted at end of interval coating fractures. Non-magnetic. - 32.0-36.0 m - Patchy bleaching, non-magnetic. Areas that aren't bleached are weakly magnetic. Magnetite seen to be adherent to rock, removed with bleaching. - 46.0-48.0 m - see trace amts of FG cpy w/insitu mala. - 52.0-54.0 m - See small veinlets w/ py and cpy - 60.0-63.0 m - Strong mala and azurite staining along fracture planes. - 64.0-68.0 m - fractures coated with azr, mala, +/- chrysocolla, +/- tenorite +/- chalcocite. - @ 66.0 m cpy inc, diss - @ 74.0-76.0 m - very strong azr and mala. Almost like toothpaste smeared on fracture surfaces, 55 deg tca - 80.0-81.0 m - diss cpy 0.5% assoc w/ mafics. Very FG and @ 82.0-86.0 m. - 86.50 m - small 20 cm Fe-carb vein. Unit becoming more crackly, inc carb veining, inc alteration, inc bleaching. | 0.15 | 0.1 |  |  | 1 |  |  | 2 |  |  | py-hem | diss/fracts |  | 4 | Perv | 2 | V | 2 | SP/V | 2 | Perv |  |  | 1 | Pat | [10 empty] | qtz+carb-chl-clay +kspar | Potassic/Phyllic | 0.0126 | 0.013 | H232953 | -1 | 0.66 | 4 | -1 | 20 | -1 | -1 | 1.86 | -1 | 6 | 12 | 126 | 0.94 | 10 | -1 | 0.04 | 10 | 0.65 | 308 | -1 | 0.09 | 5 | 1120 | 7 | 0.09 | 3 | 3 | 34 | -1 | 0.2 | -1 | -1 | 84 | -1 | 45 | 0 | 0 | 0 | 0 | 0.013
1709 | TRK09-08 | Interval | H232955 | 0 | 0 | 360646.9692 | 6326395.858 | 357.3 | 45.1 | 1069.0415 | 2 | 32 | 34 |  | Volcaniclastic, Plag-phyric Conglomerate | 275 | 94 | 3.0-89.51 m - Volcaniclastic. Unit is highly altered, light green, silica flooded, highly bleached, SP chl massive, pebble to cobble size polymictic, lithic-rich volcaniclastic congl. Weak carb veining, mm-scale. Chlorite noted within veins and seen to cross cut clasts indicating chlorite bearing fluids are a later event. SP chl after mafics. As moving down interval see a significant decrease in clast, possible highly altered plag-phyric volc. Py min is noted, very fine-grained diss (0.1-0.4%). Occasional trace amts of cpy noted (<0.1%). Mala, azurite, chrysocolla, tenorite also noted at end of interval coating fractures. Non-magnetic. - 32.0-36.0 m - Patchy bleaching, non-magnetic. Areas that aren't bleached are weakly magnetic. Magnetite seen to be adherent to rock, removed with bleaching. - 46.0-48.0 m - see trace amts of FG cpy w/insitu mala. - 52.0-54.0 m - See small veinlets w/ py and cpy - 60.0-63.0 m - Strong mala and azurite staining along fracture planes. - 64.0-68.0 m - fractures coated with azr, mala, +/- chrysocolla, +/- tenorite +/- chalcocite. - @ 66.0 m cpy inc, diss - @ 74.0-76.0 m - very strong azr and mala. Almost like toothpaste smeared on fracture surfaces, 55 deg tca - 80.0-81.0 m - diss cpy 0.5% assoc w/ mafics. Very FG and @ 82.0-86.0 m. - 86.50 m - small 20 cm Fe-carb vein. Unit becoming more crackly, inc carb veining, inc alteration, inc bleaching. | 0.11 | 0.1 |  |  | 1 |  |  | 1 |  |  | py-hem | diss/fracts |  | 4 | Perv | 2 | V | 2 | SP | 1 | Pat | [14 empty] | qtz+carb-chl+clay | Phyllic/Propylitic | 0.0238 | 0.035 | H232955 | 1.6 | 0.75 | 8 | -1 | 40 | -1 | -1 | 1.68 | 2.4 | 8 | 16 | 238 | 1.71 | 10 | -1 | 0.09 | 10 | 0.7 | 377 | 1 | 0.06 | 8 | 1040 | 181 | 0.31 | 3 | 4 | 30 | -1 | 0.19 | -1 | -1 | 100 | -1 | 341 | 0 | 0 | 0 | 0 | 0.035
1710 | TRK09-08 | Interval | H232956 | 0 | 0 | 360646.9027 | 6326397.268 | 357.3 | 45.1 | 1067.6248 | 2 | 34 | 36 |  | Volcaniclastic, Plag-phyric Conglomerate | 275 | 94 | 3.0-89.51 m - Volcaniclastic. Unit is highly altered, light green, silica flooded, highly bleached, SP chl massive, pebble to cobble size polymictic, lithic-rich volcaniclastic congl. Weak carb veining, mm-scale. Chlorite noted within veins and seen to cross cut clasts indicating chlorite bearing fluids are a later event. SP chl after mafics. As moving down interval see a significant decrease in clast, possible highly altered plag-phyric volc. Py min is noted, very fine-grained diss (0.1-0.4%). Occasional trace amts of cpy noted (<0.1%). Mala, azurite, chrysocolla, tenorite also noted at end of interval coating fractures. Non-magnetic. - 32.0-36.0 m - Patchy bleaching, non-magnetic. Areas that aren't bleached are weakly magnetic. Magnetite seen to be adherent to rock, removed with bleaching. - 46.0-48.0 m - see trace amts of FG cpy w/insitu mala. - 52.0-54.0 m - See small veinlets w/ py and cpy - 60.0-63.0 m - Strong mala and azurite staining along fracture planes. - 64.0-68.0 m - fractures coated with azr, mala, +/- chrysocolla, +/- tenorite +/- chalcocite. - @ 66.0 m cpy inc, diss - @ 74.0-76.0 m - very strong azr and mala. Almost like toothpaste smeared on fracture surfaces, 55 deg tca - 80.0-81.0 m - diss cpy 0.5% assoc w/ mafics. Very FG and @ 82.0-86.0 m. - 86.50 m - small 20 cm Fe-carb vein. Unit becoming more crackly, inc carb veining, inc alteration, inc bleaching. | 2.23 | 0.1 |  |  | 1 |  |  | 1 |  |  | py-hem | diss/fracts |  | 4 | Perv | 2 | V | 3 | SP/V | 1 | Pat | 1 | V | [12 empty] | qtz+chl+carb+clay-epi | Phyllic/Propylitic | 0.0319 | 0.013 | H232956 | 0.4 | 0.86 | 6 | -1 | 20 | -1 | -1 | 2.14 | -1 | 8 | 14 | 319 | 1.51 | 10 | -1 | 0.06 | 10 | 0.94 | 418 | 1 | 0.07 | 8 | 1290 | 9 | 0.4 | 3 | 4 | 48 | -1 | 0.19 | -1 | -1 | 88 | -1 | 50 | 0 | 0 | 0 | 0 | 0.013
1711 | TRK09-08 | Interval | H232957 | 0 | 0 | 360646.8362 | 6326398.678 | 357.3 | 45.1 | 1066.2081 | 2 | 36 | 38 |  | Volcaniclastic, Plag-phyric Conglomerate | 275 | 94 | 3.0-89.51 m - Volcaniclastic. Unit is highly altered, light green, silica flooded, highly bleached, SP chl massive, pebble to cobble size polymictic, lithic-rich volcaniclastic congl. Weak carb veining, mm-scale. Chlorite noted within veins and seen to cross cut clasts indicating chlorite bearing fluids are a later event. SP chl after mafics. As moving down interval see a significant decrease in clast, possible highly altered plag-phyric volc. Py min is noted, very fine-grained diss (0.1-0.4%). Occasional trace amts of cpy noted (<0.1%). Mala, azurite, chrysocolla, tenorite also noted at end of interval coating fractures. Non-magnetic. - 32.0-36.0 m - Patchy bleaching, non-magnetic. Areas that aren't bleached are weakly magnetic. Magnetite seen to be adherent to rock, removed with bleaching. - 46.0-48.0 m - see trace amts of FG cpy w/insitu mala. - 52.0-54.0 m - See small veinlets w/ py and cpy - 60.0-63.0 m - Strong mala and azurite staining along fracture planes. - 64.0-68.0 m - fractures coated with azr, mala, +/- chrysocolla, +/- tenorite +/- chalcocite. - @ 66.0 m cpy inc, diss - @ 74.0-76.0 m - very strong azr and mala. Almost like toothpaste smeared on fracture surfaces, 55 deg tca - 80.0-81.0 m - diss cpy 0.5% assoc w/ mafics. Very FG and @ 82.0-86.0 m. - 86.50 m - small 20 cm Fe-carb vein. Unit becoming more crackly, inc carb veining, inc alteration, inc bleaching. | 0.06 |  |  |  | 0.7 |  |  | 1 |  |  | hem | diss/fracts |  | 4 | Perv | 2 | V | 2 | SP | 2 | Perv | [14 empty] | qtz+carb-chl-clay | Phyllic/Propylitic | 0.0192 | 0.018 | H232957 | -1 | 1.12 | 3 | -1 | 20 | 0.5 | -1 | 3.23 | -1 | 4 | 14 | 192 | 1.11 | 10 | -1 | 0.07 | 10 | 1.26 | 499 | -1 | 0.09 | 6 | 1230 | 6 | 0.08 | 2 | 7 | 53 | -1 | 0.21 | -1 | -1 | 91 | -1 | 49 | 0 | 0 | 0 | 0 | 0.018
1712 | TRK09-08 | Interval | H232958 | H232959 DUP | 0 | 360646.7697 | 6326400.088 | 357.3 | 45.1 | 1064.7914 | 2 | 38 | 40 |  | Volcaniclastic, Plag-phyric Conglomerate | 275 | 94 | 3.0-89.51 m - Volcaniclastic. Unit is highly altered, light green, silica flooded, highly bleached, SP chl massive, pebble to cobble size polymictic, lithic-rich volcaniclastic congl. Weak carb veining, mm-scale. Chlorite noted within veins and seen to cross cut clasts indicating chlorite bearing fluids are a later event. SP chl after mafics. As moving down interval see a significant decrease in clast, possible highly altered plag-phyric volc. Py min is noted, very fine-grained diss (0.1-0.4%). Occasional trace amts of cpy noted (<0.1%). Mala, azurite, chrysocolla, tenorite also noted at end of interval coating fractures. Non-magnetic. - 32.0-36.0 m - Patchy bleaching, non-magnetic. Areas that aren't bleached are weakly magnetic. Magnetite seen to be adherent to rock, removed with bleaching. - 46.0-48.0 m - see trace amts of FG cpy w/insitu mala. - 52.0-54.0 m - See small veinlets w/ py and cpy - 60.0-63.0 m - Strong mala and azurite staining along fracture planes. - 64.0-68.0 m - fractures coated with azr, mala, +/- chrysocolla, +/- tenorite +/- chalcocite. - @ 66.0 m cpy inc, diss - @ 74.0-76.0 m - very strong azr and mala. Almost like toothpaste smeared on fracture surfaces, 55 deg tca - 80.0-81.0 m - diss cpy 0.5% assoc w/ mafics. Very FG and @ 82.0-86.0 m. - 86.50 m - small 20 cm Fe-carb vein. Unit becoming more crackly, inc carb veining, inc alteration, inc bleaching. | 0.11 |  |  |  | 0.3 |  |  | 1 |  |  | hem | diss/fracts |  | 4 | Perv | 1 | V | 2 | SP/V | 2 | Perv |  |  | 1 | Pat | [10 empty] | qtz+chl-clay+carb-kspar | Potassic/Phyllic | 0.0029 | 0.006 | H232958 | -1 | 0.75 | 3 | -1 | 10 | -1 | -1 | 2.75 | -1 | 4 | 13 | 29 | 0.92 | 10 | -1 | 0.06 | 10 | 0.92 | 360 | -1 | 0.09 | 3 | 970 | 5 | 0.05 | -1 | 5 | 35 | -1 | 0.2 | -1 | -1 | 78 | -1 | 42 | 0 | 0 | 0 | 0 | 0.006
1713 | TRK09-08 | Interval | H232960 | 0 | 0 | 360646.7032 | 6326401.498 | 357.3 | 45.1 | 1063.3747 | 2 | 40 | 42 |  | Volcaniclastic, Plag-phyric Conglomerate | 275 | 94 | 3.0-89.51 m - Volcaniclastic. Unit is highly altered, light green, silica flooded, highly bleached, SP chl massive, pebble to cobble size polymictic, lithic-rich volcaniclastic congl. Weak carb veining, mm-scale. Chlorite noted within veins and seen to cross cut clasts indicating chlorite bearing fluids are a later event. SP chl after mafics. As moving down interval see a significant decrease in clast, possible highly altered plag-phyric volc. Py min is noted, very fine-grained diss (0.1-0.4%). Occasional trace amts of cpy noted (<0.1%). Mala, azurite, chrysocolla, tenorite also noted at end of interval coating fractures. Non-magnetic. - 32.0-36.0 m - Patchy bleaching, non-magnetic. Areas that aren't bleached are weakly magnetic. Magnetite seen to be adherent to rock, removed with bleaching. - 46.0-48.0 m - see trace amts of FG cpy w/insitu mala. - 52.0-54.0 m - See small veinlets w/ py and cpy - 60.0-63.0 m - Strong mala and azurite staining along fracture planes. - 64.0-68.0 m - fractures coated with azr, mala, +/- chrysocolla, +/- tenorite +/- chalcocite. - @ 66.0 m cpy inc, diss - @ 74.0-76.0 m - very strong azr and mala. Almost like toothpaste smeared on fracture surfaces, 55 deg tca - 80.0-81.0 m - diss cpy 0.5% assoc w/ mafics. Very FG and @ 82.0-86.0 m. - 86.50 m - small 20 cm Fe-carb vein. Unit becoming more crackly, inc carb veining, inc alteration, inc bleaching. | 0.15 |  |  |  | 0.3 |  |  | 1 |  |  | hem | diss/fracts |  | 4 | Perv | 1 | V | 2 | SP/V | 2 | Perv |  |  | 1 | Pat | [10 empty] | qtz+chl-clay+carb-kspar | Potassic/Phyllic | 0.0053 | 0.02 | H232960 | -1 | 0.79 | 4 | -1 | 20 | -1 | -1 | 2.87 | -1 | 7 | 16 | 53 | 1.19 | -1 | -1 | 0.06 | 10 | 0.91 | 434 | 1 | 0.07 | 4 | 1050 | 16 | 0.1 | -1 | 6 | 35 | -1 | 0.11 | -1 | -1 | 75 | -1 | 43 | 0 | 0 | 0 | 0 | 0.02
1714 | TRK09-08 | Interval | H232961 | 0 | 0 | 360646.6367 | 6326402.909 | 357.3 | 45.1 | 1061.9581 | 2 | 42 | 44 |  | Volcaniclastic, Plag-phyric Conglomerate | 275 | 94 | 3.0-89.51 m - Volcaniclastic. Unit is highly altered, light green, silica flooded, highly bleached, SP chl massive, pebble to cobble size polymictic, lithic-rich volcaniclastic congl. Weak carb veining, mm-scale. Chlorite noted within veins and seen to cross cut clasts indicating chlorite bearing fluids are a later event. SP chl after mafics. As moving down interval see a significant decrease in clast, possible highly altered plag-phyric volc. Py min is noted, very fine-grained diss (0.1-0.4%). Occasional trace amts of cpy noted (<0.1%). Mala, azurite, chrysocolla, tenorite also noted at end of interval coating fractures. Non-magnetic. - 32.0-36.0 m - Patchy bleaching, non-magnetic. Areas that aren't bleached are weakly magnetic. Magnetite seen to be adherent to rock, removed with bleaching. - 46.0-48.0 m - see trace amts of FG cpy w/insitu mala. - 52.0-54.0 m - See small veinlets w/ py and cpy - 60.0-63.0 m - Strong mala and azurite staining along fracture planes. - 64.0-68.0 m - fractures coated with azr, mala, +/- chrysocolla, +/- tenorite +/- chalcocite. - @ 66.0 m cpy inc, diss - @ 74.0-76.0 m - very strong azr and mala. Almost like toothpaste smeared on fracture surfaces, 55 deg tca - 80.0-81.0 m - diss cpy 0.5% assoc w/ mafics. Very FG and @ 82.0-86.0 m. - 86.50 m - small 20 cm Fe-carb vein. Unit becoming more crackly, inc carb veining, inc alteration, inc bleaching. | 0.08 |  |  |  | 0.3 |  |  | 1 |  |  | hem | diss/fracts |  | 4 | Perv | 1 | V | 2 | SP | 2 | Perv |  |  | 1 | Pat | [10 empty] | qtz+chl-clay+carb-kspar | Potassic/Phyllic | 0.0216 | 0.018 | H232961 | -1 | 0.69 | 3 | -1 | 20 | -1 | -1 | 2.07 | -1 | 4 | 13 | 216 | 0.96 | 10 | -1 | 0.05 | -1 | 0.84 | 382 | -1 | 0.09 | 5 | 890 | 4 | 0.05 | -1 | 3 | 28 | -1 | 0.17 | -1 | -1 | 60 | -1 | 41 | 0 | 0 | 0 | 0 | 0.018
1715 | TRK09-08 | Interval | H232962 | 0 | 0 | 360646.5702 | 6326404.319 | 357.3 | 45.1 | 1060.5414 | 2 | 44 | 46 |  | Volcaniclastic, Plag-phyric Conglomerate | 275 | 94 | 3.0-89.51 m - Volcaniclastic. Unit is highly altered, light green, silica flooded, highly bleached, SP chl massive, pebble to cobble size polymictic, lithic-rich volcaniclastic congl. Weak carb veining, mm-scale. Chlorite noted within veins and seen to cross cut clasts indicating chlorite bearing fluids are a later event. SP chl after mafics. As moving down interval see a significant decrease in clast, possible highly altered plag-phyric volc. Py min is noted, very fine-grained diss (0.1-0.4%). Occasional trace amts of cpy noted (<0.1%). Mala, azurite, chrysocolla, tenorite also noted at end of interval coating fractures. Non-magnetic. - 32.0-36.0 m - Patchy bleaching, non-magnetic. Areas that aren't bleached are weakly magnetic. Magnetite seen to be adherent to rock, removed with bleaching. - 46.0-48.0 m - see trace amts of FG cpy w/insitu mala. - 52.0-54.0 m - See small veinlets w/ py and cpy - 60.0-63.0 m - Strong mala and azurite staining along fracture planes. - 64.0-68.0 m - fractures coated with azr, mala, +/- chrysocolla, +/- tenorite +/- chalcocite. - @ 66.0 m cpy inc, diss - @ 74.0-76.0 m - very strong azr and mala. Almost like toothpaste smeared on fracture surfaces, 55 deg tca - 80.0-81.0 m - diss cpy 0.5% assoc w/ mafics. Very FG and @ 82.0-86.0 m. - 86.50 m - small 20 cm Fe-carb vein. Unit becoming more crackly, inc carb veining, inc alteration, inc bleaching. | 0.13 | 0.1 | [5 empty] | 1 |  |  | py | diss/fracts |  | 4 | Perv | 1 | V | 2 | SP | 2 | Perv | 1 | SP/V | 1 | Pat | [10 empty] | qtz+chl-clay+carb-epi-kspar | Potassic/Phyllic | 0.0081 | 0.016 | H232962 | -1 | 0.75 | 3 | -1 | 20 | -1 | -1 | 2.53 | -1 | 5 | 15 | 81 | 1.07 | 10 | -1 | 0.06 | -1 | 0.91 | 469 | -1 | 0.07 | 4 | 770 | 5 | 0.06 | -1 | 4 | 31 | -1 | 0.15 | -1 | -1 | 63 | -1 | 37 | 0 | 0 | 0 | 0 | 0.016
1716 | TRK09-08 | Interval | H232963 | 0 | 0 | 360646.5037 | 6326405.729 | 357.3 | 45.1 | 1059.1247 | 2 | 46 | 48 |  | Volcaniclastic, Plag-phyric Conglomerate | 275 | 94 | 3.0-89.51 m - Volcaniclastic. Unit is highly altered, light green, silica flooded, highly bleached, SP chl massive, pebble to cobble size polymictic, lithic-rich volcaniclastic congl. Weak carb veining, mm-scale. Chlorite noted within veins and seen to cross cut clasts indicating chlorite bearing fluids are a later event. SP chl after mafics. As moving down interval see a significant decrease in clast, possible highly altered plag-phyric volc. Py min is noted, very fine-grained diss (0.1-0.4%). Occasional trace amts of cpy noted (<0.1%). Mala, azurite, chrysocolla, tenorite also noted at end of interval coating fractures. Non-magnetic. - 32.0-36.0 m - Patchy bleaching, non-magnetic. Areas that aren't bleached are weakly magnetic. Magnetite seen to be adherent to rock, removed with bleaching. - 46.0-48.0 m - see trace amts of FG cpy w/insitu mala. - 52.0-54.0 m - See small veinlets w/ py and cpy - 60.0-63.0 m - Strong mala and azurite staining along fracture planes. - 64.0-68.0 m - fractures coated with azr, mala, +/- chrysocolla, +/- tenorite +/- chalcocite. - @ 66.0 m cpy inc, diss - @ 74.0-76.0 m - very strong azr and mala. Almost like toothpaste smeared on fracture surfaces, 55 deg tca - 80.0-81.0 m - diss cpy 0.5% assoc w/ mafics. Very FG and @ 82.0-86.0 m. - 86.50 m - small 20 cm Fe-carb vein. Unit becoming more crackly, inc carb veining, inc alteration, inc bleaching. | 0.13 | 0.1 | 0.1 |  | 0.5 |  | 0.1 | 1 |  |  | py-cpy-hem-mala | diss/fracts |  | 4 | Perv | 1 | V | 2 | SP | 1 | Pat |  |  | 1 | Pat | [10 empty] | qtz+chl+carb-clay-kspar | Potassic/Phyllic | 0.0124 | 0.043 | H232963 | -1 | 1.28 | 5 | -1 | 30 | 0.5 | -1 | 3.08 | -1 | 7 | 22 | 124 | 1.72 | 10 | 1 | 0.08 | 10 | 1.53 | 744 | 1 | 0.05 | 6 | 880 | 15 | 0.16 | -1 | 9 | 41 | -1 | 0.14 | -1 | -1 | 111 | -1 | 94 | 0 | 0 | 0 | 0 | 0.043
1717 | TRK09-08 | Interval | H232964 | 0 | 0 | 360646.4372 | 6326407.139 | 357.3 | 45.1 | 1057.708 | 2 | 48 | 50 |  | Volcaniclastic, Plag-phyric Conglomerate | 275 | 94 | 3.0-89.51 m - Volcaniclastic. Unit is highly altered, light green, silica flooded, highly bleached, SP chl massive, pebble to cobble size polymictic, lithic-rich volcaniclastic congl. Weak carb veining, mm-scale. Chlorite noted within veins and seen to cross cut clasts indicating chlorite bearing fluids are a later event. SP chl after mafics. As moving down interval see a significant decrease in clast, possible highly altered plag-phyric volc. Py min is noted, very fine-grained diss (0.1-0.4%). Occasional trace amts of cpy noted (<0.1%). Mala, azurite, chrysocolla, tenorite also noted at end of interval coating fractures. Non-magnetic. - 32.0-36.0 m - Patchy bleaching, non-magnetic. Areas that aren't bleached are weakly magnetic. Magnetite seen to be adherent to rock, removed with bleaching. - 46.0-48.0 m - see trace amts of FG cpy w/insitu mala. - 52.0-54.0 m - See small veinlets w/ py and cpy - 60.0-63.0 m - Strong mala and azurite staining along fracture planes. - 64.0-68.0 m - fractures coated with azr, mala, +/- chrysocolla, +/- tenorite +/- chalcocite. - @ 66.0 m cpy inc, diss - @ 74.0-76.0 m - very strong azr and mala. Almost like toothpaste smeared on fracture surfaces, 55 deg tca - 80.0-81.0 m - diss cpy 0.5% assoc w/ mafics. Very FG and @ 82.0-86.0 m. - 86.50 m - small 20 cm Fe-carb vein. Unit becoming more crackly, inc carb veining, inc alteration, inc bleaching. | 0.1 |  |  |  | 1 |  | 0.1 | 2 |  |  | hem-mala | diss/fracts |  | 4 | Perv | 1 | V | 2 | SP | 1 | Perv |  |  | 1 | Pat | [10 empty] | qtz+chl+carb-clay-kspar | Potassic/Phyllic | 0.0169 | 0.006 | H232964 | 0.2 | 0.99 | 5 | -1 | 30 | -1 | -1 | 2.29 | 0.9 | 12 | 20 | 169 | 1.35 | 10 | -1 | 0.08 | 10 | 1.15 | 534 | 1 | 0.07 | 6 | 1190 | 4 | 0.05 | -1 | 8 | 34 | -1 | 0.18 | -1 | -1 | 101 | -1 | 116 | 0 | 0 | 0 | 0 | 0.006
1718 | TRK09-08 | Interval | H232965 | 0 | 0 | 360646.3707 | 6326408.549 | 357.3 | 45.1 | 1056.2913 | 2 | 50 | 52 |  | Volcaniclastic, Plag-phyric Conglomerate | 275 | 94 | 3.0-89.51 m - Volcaniclastic. Unit is highly altered, light green, silica flooded, highly bleached, SP chl massive, pebble to cobble size polymictic, lithic-rich volcaniclastic congl. Weak carb veining, mm-scale. Chlorite noted within veins and seen to cross cut clasts indicating chlorite bearing fluids are a later event. SP chl after mafics. As moving down interval see a significant decrease in clast, possible highly altered plag-phyric volc. Py min is noted, very fine-grained diss (0.1-0.4%). Occasional trace amts of cpy noted (<0.1%). Mala, azurite, chrysocolla, tenorite also noted at end of interval coating fractures. Non-magnetic. - 32.0-36.0 m - Patchy bleaching, non-magnetic. Areas that aren't bleached are weakly magnetic. Magnetite seen to be adherent to rock, removed with bleaching. - 46.0-48.0 m - see trace amts of FG cpy w/insitu mala. - 52.0-54.0 m - See small veinlets w/ py and cpy - 60.0-63.0 m - Strong mala and azurite staining along fracture planes. - 64.0-68.0 m - fractures coated with azr, mala, +/- chrysocolla, +/- tenorite +/- chalcocite. - @ 66.0 m cpy inc, diss - @ 74.0-76.0 m - very strong azr and mala. Almost like toothpaste smeared on fracture surfaces, 55 deg tca - 80.0-81.0 m - diss cpy 0.5% assoc w/ mafics. Very FG and @ 82.0-86.0 m. - 86.50 m - small 20 cm Fe-carb vein. Unit becoming more crackly, inc carb veining, inc alteration, inc bleaching. | 0.05 |  |  |  | 1 |  | 0.1 | 2 |  |  | hem-mala | diss/fracts |  | 4 | Perv | 1 | V | 2 | SP | 2 | Perv |  |  | 1 | Pat | [10 empty] | qtz+chl-clay+carb-kspar | Potassic/Phyllic | 0.0545 | 0.054 | H232965 | 0.2 | 0.85 | 2 | -1 | 20 | -1 | -1 | 2.29 | -1 | 4 | 13 | 545 | 0.88 | 10 | -1 | 0.06 | 10 | 0.7 | 345 | 1 | 0.1 | 6 | 1120 | 9 | 0.13 | 2 | 3 | 35 | -1 | 0.22 | -1 | -1 | 79 | -1 | 72 | 0 | 0 | 0 | 0 | 0.054
1719 | TRK09-08 | Interval | H232966 | H232967 BL-4 | 0 | 360646.3042 | 6326409.959 | 357.3 | 45.1 | 1054.8747 | 2 | 52 | 54 |  | Volcaniclastic, Plag-phyric Conglomerate | 275 | 94 | 3.0-89.51 m - Volcaniclastic. Unit is highly altered, light green, silica flooded, highly bleached, SP chl massive, pebble to cobble size polymictic, lithic-rich volcaniclastic congl. Weak carb veining, mm-scale. Chlorite noted within veins and seen to cross cut clasts indicating chlorite bearing fluids are a later event. SP chl after mafics. As moving down interval see a significant decrease in clast, possible highly altered plag-phyric volc. Py min is noted, very fine-grained diss (0.1-0.4%). Occasional trace amts of cpy noted (<0.1%). Mala, azurite, chrysocolla, tenorite also noted at end of interval coating fractures. Non-magnetic. - 32.0-36.0 m - Patchy bleaching, non-magnetic. Areas that aren't bleached are weakly magnetic. Magnetite seen to be adherent to rock, removed with bleaching. - 46.0-48.0 m - see trace amts of FG cpy w/insitu mala. - 52.0-54.0 m - See small veinlets w/ py and cpy - 60.0-63.0 m - Strong mala and azurite staining along fracture planes. - 64.0-68.0 m - fractures coated with azr, mala, +/- chrysocolla, +/- tenorite +/- chalcocite. - @ 66.0 m cpy inc, diss - @ 74.0-76.0 m - very strong azr and mala. Almost like toothpaste smeared on fracture surfaces, 55 deg tca - 80.0-81.0 m - diss cpy 0.5% assoc w/ mafics. Very FG and @ 82.0-86.0 m. - 86.50 m - small 20 cm Fe-carb vein. Unit becoming more crackly, inc carb veining, inc alteration, inc bleaching. | 0.26 | 0.3 | 0.1 |  | 1 |  |  | 1 |  |  | py-cpy-hem | diss/fracts |  | 4 | Perv | 1 | V | 2 | SP | 2 | Perv |  |  | 1 | Pat | [10 empty] | qtz+chl-clay+carb-kspar | Potassic/Phyllic | 0.0181 | 0.027 | H232966 | -1 | 1.28 | 5 | -1 | 10 | 0.8 | -1 | 2.82 | -1 | 5 | 9 | 181 | 0.88 | -1 | -1 | 0.05 | 10 | 0.64 | 345 | -1 | 0.09 | 6 | 1270 | 6 | 0.17 | -1 | 4 | 35 | -1 | 0.19 | -1 | -1 | 80 | -1 | 71 | 0 | 0 | 0 | 0 | 0.027
1720 | TRK09-08 | Interval | H232968 | 0 | 0 | 360646.2377 | 6326411.37 | 357.3 | 45.1 | 1053.458 | 2 | 54 | 56 |  | Volcaniclastic, Plag-phyric Conglomerate | 275 | 94 | 3.0-89.51 m - Volcaniclastic. Unit is highly altered, light green, silica flooded, highly bleached, SP chl massive, pebble to cobble size polymictic, lithic-rich volcaniclastic congl. Weak carb veining, mm-scale. Chlorite noted within veins and seen to cross cut clasts indicating chlorite bearing fluids are a later event. SP chl after mafics. As moving down interval see a significant decrease in clast, possible highly altered plag-phyric volc. Py min is noted, very fine-grained diss (0.1-0.4%). Occasional trace amts of cpy noted (<0.1%). Mala, azurite, chrysocolla, tenorite also noted at end of interval coating fractures. Non-magnetic. - 32.0-36.0 m - Patchy bleaching, non-magnetic. Areas that aren't bleached are weakly magnetic. Magnetite seen to be adherent to rock, removed with bleaching. - 46.0-48.0 m - see trace amts of FG cpy w/insitu mala. - 52.0-54.0 m - See small veinlets w/ py and cpy - 60.0-63.0 m - Strong mala and azurite staining along fracture planes. - 64.0-68.0 m - fractures coated with azr, mala, +/- chrysocolla, +/- tenorite +/- chalcocite. - @ 66.0 m cpy inc, diss - @ 74.0-76.0 m - very strong azr and mala. Almost like toothpaste smeared on fracture surfaces, 55 deg tca - 80.0-81.0 m - diss cpy 0.5% assoc w/ mafics. Very FG and @ 82.0-86.0 m. - 86.50 m - small 20 cm Fe-carb vein. Unit becoming more crackly, inc carb veining, inc alteration, inc bleaching. | 0.13 |  |  |  | 1 |  |  | 1 |  |  | hem | diss/fracts |  | 4 | Perv | 1 | V | 2 | SP | 2 | Perv |  |  | 1 | Pat | [10 empty] | qtz+chl-clay+carb-kspar | Potassic/Phyllic | 0.0128 | 0.016 | H232968 | -1 | 1.31 | 3 | -1 | 20 | 0.8 | -1 | 3.28 | -1 | 6 | 12 | 128 | 1.04 | 10 | -1 | 0.04 | 10 | 0.81 | 400 | -1 | 0.08 | 4 | 1200 | 5 | 0.08 | -1 | 5 | 34 | -1 | 0.22 | -1 | -1 | 104 | -1 | 56 | 0 | 0 | 0 | 0 | 0.016
1721 | TRK09-08 | Interval | H232969 | H232970 CGS-17 | 0 | 360646.1712 | 6326412.78 | 357.3 | 45.1 | 1052.0413 | 2 | 56 | 58 |  | Volcaniclastic, Plag-phyric Conglomerate | 275 | 94 | 3.0-89.51 m - Volcaniclastic. Unit is highly altered, light green, silica flooded, highly bleached, SP chl massive, pebble to cobble size polymictic, lithic-rich volcaniclastic congl. Weak carb veining, mm-scale. Chlorite noted within veins and seen to cross cut clasts indicating chlorite bearing fluids are a later event. SP chl after mafics. As moving down interval see a significant decrease in clast, possible highly altered plag-phyric volc. Py min is noted, very fine-grained diss (0.1-0.4%). Occasional trace amts of cpy noted (<0.1%). Mala, azurite, chrysocolla, tenorite also noted at end of interval coating fractures. Non-magnetic. - 32.0-36.0 m - Patchy bleaching, non-magnetic. Areas that aren't bleached are weakly magnetic. Magnetite seen to be adherent to rock, removed with bleaching. - 46.0-48.0 m - see trace amts of FG cpy w/insitu mala. - 52.0-54.0 m - See small veinlets w/ py and cpy - 60.0-63.0 m - Strong mala and azurite staining along fracture planes. - 64.0-68.0 m - fractures coated with azr, mala, +/- chrysocolla, +/- tenorite +/- chalcocite. - @ 66.0 m cpy inc, diss - @ 74.0-76.0 m - very strong azr and mala. Almost like toothpaste smeared on fracture surfaces, 55 deg tca - 80.0-81.0 m - diss cpy 0.5% assoc w/ mafics. Very FG and @ 82.0-86.0 m. - 86.50 m - small 20 cm Fe-carb vein. Unit becoming more crackly, inc carb veining, inc alteration, inc bleaching. | 0.2 |  |  |  | 0.3 |  |  | 1 |  |  | hem | diss/fracts |  | 4 | Perv | 1 | V | 2 | SP | 2 | Perv |  |  | 1 | Pat | [10 empty] | qtz+chl-clay+carb-kspar | Potassic/Phyllic | 0.0217 | 0.028 | H232969 | 0.2 | 0.82 | 3 | -1 | 20 | -1 | -1 | 2.69 | -1 | 5 | 13 | 217 | 1.07 | 10 | -1 | 0.06 | 10 | 0.89 | 393 | -1 | 0.07 | 5 | 960 | 4 | 0.12 | 3 | 5 | 33 | -1 | 0.21 | -1 | -1 | 119 | -1 | 56 | 0 | 0 | 0 | 0 | 0.028
1722 | TRK09-08 | Interval | H232971 | 0 | 0 | 360646.1047 | 6326414.19 | 357.3 | 45.1 | 1050.6246 | 2 | 58 | 60 |  | Volcaniclastic, Plag-phyric Conglomerate | 275 | 94 | 3.0-89.51 m - Volcaniclastic. Unit is highly altered, light green, silica flooded, highly bleached, SP chl massive, pebble to cobble size polymictic, lithic-rich volcaniclastic congl. Weak carb veining, mm-scale. Chlorite noted within veins and seen to cross cut clasts indicating chlorite bearing fluids are a later event. SP chl after mafics. As moving down interval see a significant decrease in clast, possible highly altered plag-phyric volc. Py min is noted, very fine-grained diss (0.1-0.4%). Occasional trace amts of cpy noted (<0.1%). Mala, azurite, chrysocolla, tenorite also noted at end of interval coating fractures. Non-magnetic. - 32.0-36.0 m - Patchy bleaching, non-magnetic. Areas that aren't bleached are weakly magnetic. Magnetite seen to be adherent to rock, removed with bleaching. - 46.0-48.0 m - see trace amts of FG cpy w/insitu mala. - 52.0-54.0 m - See small veinlets w/ py and cpy - 60.0-63.0 m - Strong mala and azurite staining along fracture planes. - 64.0-68.0 m - fractures coated with azr, mala, +/- chrysocolla, +/- tenorite +/- chalcocite. - @ 66.0 m cpy inc, diss - @ 74.0-76.0 m - very strong azr and mala. Almost like toothpaste smeared on fracture surfaces, 55 deg tca - 80.0-81.0 m - diss cpy 0.5% assoc w/ mafics. Very FG and @ 82.0-86.0 m. - 86.50 m - small 20 cm Fe-carb vein. Unit becoming more crackly, inc carb veining, inc alteration, inc bleaching. | 0.05 | 0.1 | 0.1 |  | 0.1 |  |  | 1 |  |  | py-cpy-hem | diss/fracts |  | 4 | Perv | 1 | V | 2 | SP | 2 | Perv |  |  | 1 | Pat | [10 empty] | qtz+chl-clay+carb-kspar | Potassic/Phyllic | 0.0399 | 0.052 | H232971 | -1 | 0.74 | 5 | -1 | 20 | -1 | -1 | 2.16 | 0.5 | 6 | 12 | 399 | 1.01 | 10 | -1 | 0.07 | 10 | 0.86 | 333 | 1 | 0.08 | 6 | 1140 | 10 | 0.15 | 2 | 4 | 31 | -1 | 0.22 | -1 | -1 | 99 | -1 | 81 | 0 | 0 | 0 | 0 | 0.052
1723 | TRK09-08 | Interval | H232972 | 0 | 0 | 360646.0382 | 6326415.6 | 357.3 | 45.1 | 1049.2079 | 2 | 60 | 62 |  | Volcaniclastic, Plag-phyric Conglomerate | 275 | 94 | 3.0-89.51 m - Volcaniclastic. Unit is highly altered, light green, silica flooded, highly bleached, SP chl massive, pebble to cobble size polymictic, lithic-rich volcaniclastic congl. Weak carb veining, mm-scale. Chlorite noted within veins and seen to cross cut clasts indicating chlorite bearing fluids are a later event. SP chl after mafics. As moving down interval see a significant decrease in clast, possible highly altered plag-phyric volc. Py min is noted, very fine-grained diss (0.1-0.4%). Occasional trace amts of cpy noted (<0.1%). Mala, azurite, chrysocolla, tenorite also noted at end of interval coating fractures. Non-magnetic. - 32.0-36.0 m - Patchy bleaching, non-magnetic. Areas that aren't bleached are weakly magnetic. Magnetite seen to be adherent to rock, removed with bleaching. - 46.0-48.0 m - see trace amts of FG cpy w/insitu mala. - 52.0-54.0 m - See small veinlets w/ py and cpy - 60.0-63.0 m - Strong mala and azurite staining along fracture planes. - 64.0-68.0 m - fractures coated with azr, mala, +/- chrysocolla, +/- tenorite +/- chalcocite. - @ 66.0 m cpy inc, diss - @ 74.0-76.0 m - very strong azr and mala. Almost like toothpaste smeared on fracture surfaces, 55 deg tca - 80.0-81.0 m - diss cpy 0.5% assoc w/ mafics. Very FG and @ 82.0-86.0 m. - 86.50 m - small 20 cm Fe-carb vein. Unit becoming more crackly, inc carb veining, inc alteration, inc bleaching. | 0.18 |  |  |  | 0.1 |  | 1 | 1 |  |  | hem-mala | diss/fracts |  | 4 | Perv | 1 | V | 2 | SP | 2 | Perv |  |  | 1 | Pat/V | [10 empty] | qtz+chl-clay+carb-kspar | Potassic/Phyllic | 0.0501 | 0.011 | H232972 | -1 | 0.81 | 3 | -1 | 20 | -1 | -1 | 2.55 | -1 | 5 | 13 | 501 | 0.86 | 10 | -1 | 0.06 | 10 | 0.74 | 326 | 1 | 0.07 | 5 | 1330 | 4 | 0.06 | -1 | 4 | 30 | -1 | 0.2 | -1 | -1 | 66 | -1 | 43 | 0 | 0 | 0 | 0 | 0.011
1724 | TRK09-08 | Interval | H232973 | 0 | 0 | 360645.9717 | 6326417.01 | 357.3 | 45.1 | 1047.7913 | 2 | 62 | 64 |  | Volcaniclastic, Plag-phyric Conglomerate | 275 | 94 | 3.0-89.51 m - Volcaniclastic. Unit is highly altered, light green, silica flooded, highly bleached, SP chl massive, pebble to cobble size polymictic, lithic-rich volcaniclastic congl. Weak carb veining, mm-scale. Chlorite noted within veins and seen to cross cut clasts indicating chlorite bearing fluids are a later event. SP chl after mafics. As moving down interval see a significant decrease in clast, possible highly altered plag-phyric volc. Py min is noted, very fine-grained diss (0.1-0.4%). Occasional trace amts of cpy noted (<0.1%). Mala, azurite, chrysocolla, tenorite also noted at end of interval coating fractures. Non-magnetic. - 32.0-36.0 m - Patchy bleaching, non-magnetic. Areas that aren't bleached are weakly magnetic. Magnetite seen to be adherent to rock, removed with bleaching. - 46.0-48.0 m - see trace amts of FG cpy w/insitu mala. - 52.0-54.0 m - See small veinlets w/ py and cpy - 60.0-63.0 m - Strong mala and azurite staining along fracture planes. - 64.0-68.0 m - fractures coated with azr, mala, +/- chrysocolla, +/- tenorite +/- chalcocite. - @ 66.0 m cpy inc, diss - @ 74.0-76.0 m - very strong azr and mala. Almost like toothpaste smeared on fracture surfaces, 55 deg tca - 80.0-81.0 m - diss cpy 0.5% assoc w/ mafics. Very FG and @ 82.0-86.0 m. - 86.50 m - small 20 cm Fe-carb vein. Unit becoming more crackly, inc carb veining, inc alteration, inc bleaching. | 0.2 | 0.2 |  |  | 0.1 |  | 0.3 | 1 |  |  | py-cpy-hem-mala | diss/fracts |  | 4 | Perv | 1 | V | 2 | SP | 2 | Perv |  |  | 1 | Pat | [10 empty] | qtz+chl-clay+carb-kspar | Potassic/Phyllic | 0.023 | 0.015 | H232973 | -1 | 0.7 | 2 | -1 | 30 | -1 | -1 | 2.07 | -1 | 6 | 13 | 230 | 0.96 | -1 | -1 | 0.09 | 10 | 0.78 | 307 | 1 | 0.05 | 5 | 1170 | 2 | 0.13 | 3 | 4 | 26 | -1 | 0.2 | -1 | -1 | 73 | -1 | 45 | 0 | 0 | 0 | 0 | 0.015
1725 | TRK09-08 | Interval | H232974 | 0 | 0 | 360645.9052 | 6326418.421 | 357.3 | 45.1 | 1046.3746 | 2 | 64 | 66 |  | Volcaniclastic, Plag-phyric Conglomerate | 275 | 94 | 3.0-89.51 m - Volcaniclastic. Unit is highly altered, light green, silica flooded, highly bleached, SP chl massive, pebble to cobble size polymictic, lithic-rich volcaniclastic congl. Weak carb veining, mm-scale. Chlorite noted within veins and seen to cross cut clasts indicating chlorite bearing fluids are a later event. SP chl after mafics. As moving down interval see a significant decrease in clast, possible highly altered plag-phyric volc. Py min is noted, very fine-grained diss (0.1-0.4%). Occasional trace amts of cpy noted (<0.1%). Mala, azurite, chrysocolla, tenorite also noted at end of interval coating fractures. Non-magnetic. - 32.0-36.0 m - Patchy bleaching, non-magnetic. Areas that aren't bleached are weakly magnetic. Magnetite seen to be adherent to rock, removed with bleaching. - 46.0-48.0 m - see trace amts of FG cpy w/insitu mala. - 52.0-54.0 m - See small veinlets w/ py and cpy - 60.0-63.0 m - Strong mala and azurite staining along fracture planes. - 64.0-68.0 m - fractures coated with azr, mala, +/- chrysocolla, +/- tenorite +/- chalcocite. - @ 66.0 m cpy inc, diss - @ 74.0-76.0 m - very strong azr and mala. Almost like toothpaste smeared on fracture surfaces, 55 deg tca - 80.0-81.0 m - diss cpy 0.5% assoc w/ mafics. Very FG and @ 82.0-86.0 m. - 86.50 m - small 20 cm Fe-carb vein. Unit becoming more crackly, inc carb veining, inc alteration, inc bleaching. | 0.11 | 0.2 |  |  | 0.1 |  | 1 | 1 |  | Azurite | py-cpy-hem-mala-azu | diss/fracts |  | 4 | Perv | 1 | V | 2 | SP | 2 | Perv |  |  | 1 | Pat | [10 empty] | qtz+chl-clay+carb-kspar | Potassic/Phyllic | 0.092 | 0.009 | H232974 | 0.2 | 0.85 | 6 | -1 | 10 | 0.6 | -1 | 1.76 | -1 | 5 | 9 | 920 | 0.58 | -1 | 1 | 0.05 | -1 | 0.4 | 259 | 1 | 0.08 | 3 | 1130 | 5 | -1 | -1 | 2 | 23 | -1 | 0.16 | -1 | -1 | 48 | -1 | 66 | 0 | 0 | 0 | 0 | 0.009
1726 | TRK09-08 | Interval | H232975 | H232976 DUP | 0 | 360645.8387 | 6326419.831 | 357.3 | 45.1 | 1044.9579 | 2 | 66 | 68 |  | Volcaniclastic, Plag-phyric Conglomerate | 275 | 94 | 3.0-89.51 m - Volcaniclastic. Unit is highly altered, light green, silica flooded, highly bleached, SP chl massive, pebble to cobble size polymictic, lithic-rich volcaniclastic congl. Weak carb veining, mm-scale. Chlorite noted within veins and seen to cross cut clasts indicating chlorite bearing fluids are a later event. SP chl after mafics. As moving down interval see a significant decrease in clast, possible highly altered plag-phyric volc. Py min is noted, very fine-grained diss (0.1-0.4%). Occasional trace amts of cpy noted (<0.1%). Mala, azurite, chrysocolla, tenorite also noted at end of interval coating fractures. Non-magnetic. - 32.0-36.0 m - Patchy bleaching, non-magnetic. Areas that aren't bleached are weakly magnetic. Magnetite seen to be adherent to rock, removed with bleaching. - 46.0-48.0 m - see trace amts of FG cpy w/insitu mala. - 52.0-54.0 m - See small veinlets w/ py and cpy - 60.0-63.0 m - Strong mala and azurite staining along fracture planes. - 64.0-68.0 m - fractures coated with azr, mala, +/- chrysocolla, +/- tenorite +/- chalcocite. - @ 66.0 m cpy inc, diss - @ 74.0-76.0 m - very strong azr and mala. Almost like toothpaste smeared on fracture surfaces, 55 deg tca - 80.0-81.0 m - diss cpy 0.5% assoc w/ mafics. Very FG and @ 82.0-86.0 m. - 86.50 m - small 20 cm Fe-carb vein. Unit becoming more crackly, inc carb veining, inc alteration, inc bleaching. | 0.08 | 0.3 | 0.3 |  | 0.1 |  | 1 | 1 |  | Azurite | py-cpy-hem-mala-azu | diss/fracts |  | 4 | Perv | 1 | V | 2 | SP | 2 | Perv |  |  | 1 | Pat | [10 empty] | qtz+chl-clay+carb-kspar | Potassic/Phyllic | 0.1575 | 0.049 | H232975 | 0.7 | 1.19 | 9 | -1 | 10 | 0.9 | -1 | 2.62 | 1.2 | 10 | 7 | 1575 | 1.1 | 10 | -1 | 0.04 | -1 | 1.11 | 556 | 1 | 0.07 | 8 | 1850 | 7 | 0.07 | -1 | 5 | 31 | -1 | 0.18 | -1 | -1 | 94 | -1 | 220 | 0 | 0 | 0 | 0 | 0.049
1727 | TRK09-08 | Interval | H232977 | 0 | 0 | 360645.7722 | 6326421.241 | 357.3 | 45.1 | 1043.5412 | 2 | 68 | 70 |  | Volcaniclastic, Plag-phyric Conglomerate | 275 | 94 | 3.0-89.51 m - Volcaniclastic. Unit is highly altered, light green, silica flooded, highly bleached, SP chl massive, pebble to cobble size polymictic, lithic-rich volcaniclastic congl. Weak carb veining, mm-scale. Chlorite noted within veins and seen to cross cut clasts indicating chlorite bearing fluids are a later event. SP chl after mafics. As moving down interval see a significant decrease in clast, possible highly altered plag-phyric volc. Py min is noted, very fine-grained diss (0.1-0.4%). Occasional trace amts of cpy noted (<0.1%). Mala, azurite, chrysocolla, tenorite also noted at end of interval coating fractures. Non-magnetic. - 32.0-36.0 m - Patchy bleaching, non-magnetic. Areas that aren't bleached are weakly magnetic. Magnetite seen to be adherent to rock, removed with bleaching. - 46.0-48.0 m - see trace amts of FG cpy w/insitu mala. - 52.0-54.0 m - See small veinlets w/ py and cpy - 60.0-63.0 m - Strong mala and azurite staining along fracture planes. - 64.0-68.0 m - fractures coated with azr, mala, +/- chrysocolla, +/- tenorite +/- chalcocite. - @ 66.0 m cpy inc, diss - @ 74.0-76.0 m - very strong azr and mala. Almost like toothpaste smeared on fracture surfaces, 55 deg tca - 80.0-81.0 m - diss cpy 0.5% assoc w/ mafics. Very FG and @ 82.0-86.0 m. - 86.50 m - small 20 cm Fe-carb vein. Unit becoming more crackly, inc carb veining, inc alteration, inc bleaching. | 0.05 | 0.4 | 0.2 | [7 empty] | py-cpy | diss/fracts |  | 4 | Perv | 1 | V | 2 | SP | 2 | Perv |  |  | 1 | Pat | [10 empty] | qtz+chl-clay+carb-kspar | Potassic/Phyllic | 0.0223 | 0.043 | H232977 | 0.3 | 1.32 | 10 | -1 | 10 | 1.5 | -1 | 3.44 | 0.6 | 7 | 9 | 223 | 1.08 | 10 | -1 | 0.06 | -1 | 0.97 | 371 | 1 | 0.07 | 7 | 2110 | 3 | 0.22 | 2 | 6 | 39 | -1 | 0.17 | -1 | -1 | 90 | -1 | 123 | 0 | 0 | 0 | 0 | 0.043
1728 | TRK09-08 | Interval | H232978 | 0 | 0 | 360645.7057 | 6326422.651 | 357.3 | 45.1 | 1042.1246 | 2 | 70 | 72 |  | Volcaniclastic, Plag-phyric Conglomerate | 275 | 94 | 3.0-89.51 m - Volcaniclastic. Unit is highly altered, light green, silica flooded, highly bleached, SP chl massive, pebble to cobble size polymictic, lithic-rich volcaniclastic congl. Weak carb veining, mm-scale. Chlorite noted within veins and seen to cross cut clasts indicating chlorite bearing fluids are a later event. SP chl after mafics. As moving down interval see a significant decrease in clast, possible highly altered plag-phyric volc. Py min is noted, very fine-grained diss (0.1-0.4%). Occasional trace amts of cpy noted (<0.1%). Mala, azurite, chrysocolla, tenorite also noted at end of interval coating fractures. Non-magnetic. - 32.0-36.0 m - Patchy bleaching, non-magnetic. Areas that aren't bleached are weakly magnetic. Magnetite seen to be adherent to rock, removed with bleaching. - 46.0-48.0 m - see trace amts of FG cpy w/insitu mala. - 52.0-54.0 m - See small veinlets w/ py and cpy - 60.0-63.0 m - Strong mala and azurite staining along fracture planes. - 64.0-68.0 m - fractures coated with azr, mala, +/- chrysocolla, +/- tenorite +/- chalcocite. - @ 66.0 m cpy inc, diss - @ 74.0-76.0 m - very strong azr and mala. Almost like toothpaste smeared on fracture surfaces, 55 deg tca - 80.0-81.0 m - diss cpy 0.5% assoc w/ mafics. Very FG and @ 82.0-86.0 m. - 86.50 m - small 20 cm Fe-carb vein. Unit becoming more crackly, inc carb veining, inc alteration, inc bleaching. | 0.03 | 0.2 |  |  |  |  | 0.3 | 1 |  | Azurite | py-mala-azu | diss/fracts |  | 4 | Perv | 1 | V | 2 | SP | 2 | Perv |  |  | 2 | Pat | [10 empty] | qtz+chl-clay-kspar+carb | Potassic/Phyllic | 0.0093 | -1 | H232978 | -1 | 0.88 | 6 | -1 | 10 | 0.9 | -1 | 3.05 | -1 | 3 | 6 | 93 | 0.91 | 10 | -1 | 0.06 | -1 | 0.93 | 317 | 1 | 0.09 | 3 | 1770 | 2 | 0.1 | 2 | 5 | 43 | -1 | 0.15 | -1 | -1 | 76 | -1 | 34 | 0 | 0 | 0 | 0 | -1
1729 | TRK09-08 | Interval | H232979 | 0 | 0 | 360645.6392 | 6326424.061 | 357.3 | 45.1 | 1040.7079 | 2 | 72 | 74 |  | Volcaniclastic, Plag-phyric Conglomerate | 275 | 94 | 3.0-89.51 m - Volcaniclastic. Unit is highly altered, light green, silica flooded, highly bleached, SP chl massive, pebble to cobble size polymictic, lithic-rich volcaniclastic congl. Weak carb veining, mm-scale. Chlorite noted within veins and seen to cross cut clasts indicating chlorite bearing fluids are a later event. SP chl after mafics. As moving down interval see a significant decrease in clast, possible highly altered plag-phyric volc. Py min is noted, very fine-grained diss (0.1-0.4%). Occasional trace amts of cpy noted (<0.1%). Mala, azurite, chrysocolla, tenorite also noted at end of interval coating fractures. Non-magnetic. - 32.0-36.0 m - Patchy bleaching, non-magnetic. Areas that aren't bleached are weakly magnetic. Magnetite seen to be adherent to rock, removed with bleaching. - 46.0-48.0 m - see trace amts of FG cpy w/insitu mala. - 52.0-54.0 m - See small veinlets w/ py and cpy - 60.0-63.0 m - Strong mala and azurite staining along fracture planes. - 64.0-68.0 m - fractures coated with azr, mala, +/- chrysocolla, +/- tenorite +/- chalcocite. - @ 66.0 m cpy inc, diss - @ 74.0-76.0 m - very strong azr and mala. Almost like toothpaste smeared on fracture surfaces, 55 deg tca - 80.0-81.0 m - diss cpy 0.5% assoc w/ mafics. Very FG and @ 82.0-86.0 m. - 86.50 m - small 20 cm Fe-carb vein. Unit becoming more crackly, inc carb veining, inc alteration, inc bleaching. | 0.1 | 0.1 |  |  | 0.5 |  | 1 | 1 |  | Azurite/Tenorit | py-cpy-hem-mala-azu-ten | diss/fracts |  | 4 | Perv | 1 | V | 2 | SP | 2 | Perv |  |  | 1 | Pat | [10 empty] | qtz+chl-clay+carb-kspar | Potassic/Phyllic | 0.0922 | 0.03 | H232979 | 0.3 | 1.05 | 10 | -1 | 10 | 0.8 | -1 | 4.03 | 0.8 | 10 | 5 | 922 | 1.39 | 10 | -1 | 0.06 | 10 | 1.29 | 595 | 2 | 0.06 | 7 | 1760 | 10 | 0.29 | 3 | 7 | 58 | -1 | 0.12 | -1 | -1 | 106 | -1 | 109 | 0 | 0 | 0 | 0 | 0.03
1730 | TRK09-08 | Interval | H232980 | 0 | 0 | 360645.5727 | 6326425.471 | 357.3 | 45.1 | 1039.2912 | 2 | 74 | 76 |  | Volcaniclastic, Plag-phyric Conglomerate | 275 | 94 | 3.0-89.51 m - Volcaniclastic. Unit is highly altered, light green, silica flooded, highly bleached, SP chl massive, pebble to cobble size polymictic, lithic-rich volcaniclastic congl. Weak carb veining, mm-scale. Chlorite noted within veins and seen to cross cut clasts indicating chlorite bearing fluids are a later event. SP chl after mafics. As moving down interval see a significant decrease in clast, possible highly altered plag-phyric volc. Py min is noted, very fine-grained diss (0.1-0.4%). Occasional trace amts of cpy noted (<0.1%). Mala, azurite, chrysocolla, tenorite also noted at end of interval coating fractures. Non-magnetic. - 32.0-36.0 m - Patchy bleaching, non-magnetic. Areas that aren't bleached are weakly magnetic. Magnetite seen to be adherent to rock, removed with bleaching. - 46.0-48.0 m - see trace amts of FG cpy w/insitu mala. - 52.0-54.0 m - See small veinlets w/ py and cpy - 60.0-63.0 m - Strong mala and azurite staining along fracture planes. - 64.0-68.0 m - fractures coated with azr, mala, +/- chrysocolla, +/- tenorite +/- chalcocite. - @ 66.0 m cpy inc, diss - @ 74.0-76.0 m - very strong azr and mala. Almost like toothpaste smeared on fracture surfaces, 55 deg tca - 80.0-81.0 m - diss cpy 0.5% assoc w/ mafics. Very FG and @ 82.0-86.0 m. - 86.50 m - small 20 cm Fe-carb vein. Unit becoming more crackly, inc carb veining, inc alteration, inc bleaching. | 0.25 | 0.2 |  |  | 0.5 |  | 1 | 1 |  | Azurite | py-cpy-hem-mala-azu | diss/fracts |  | 4 | Perv | 1 | V | 2 | SP | 2 | Perv | [14 empty] | qtz+chl-clay+carb | Phyllic/Propylitic | 0.231 | 0.014 | H232980 | -1 | 1.15 | 5 | -1 | 20 | 0.9 | -1 | 3.83 | 0.8 | 11 | 5 | 2310 | 1.33 | 10 | -1 | 0.07 | 10 | 1.22 | 743 | 1 | 0.06 | 10 | 1250 | 6 | 0.05 | -1 | 9 | 92 | -1 | 0.1 | -1 | -1 | 88 | -1 | 147 | 0 | 0 | 0 | 0 | 0.014
1731 | TRK09-08 | Interval | H232981 | 0 | 0 | 360645.5062 | 6326426.882 | 357.3 | 45.1 | 1037.8745 | 2 | 76 | 78 |  | Volcaniclastic, Plag-phyric Conglomerate | 275 | 94 | 3.0-89.51 m - Volcaniclastic. Unit is highly altered, light green, silica flooded, highly bleached, SP chl massive, pebble to cobble size polymictic, lithic-rich volcaniclastic congl. Weak carb veining, mm-scale. Chlorite noted within veins and seen to cross cut clasts indicating chlorite bearing fluids are a later event. SP chl after mafics. As moving down interval see a significant decrease in clast, possible highly altered plag-phyric volc. Py min is noted, very fine-grained diss (0.1-0.4%). Occasional trace amts of cpy noted (<0.1%). Mala, azurite, chrysocolla, tenorite also noted at end of interval coating fractures. Non-magnetic. - 32.0-36.0 m - Patchy bleaching, non-magnetic. Areas that aren't bleached are weakly magnetic. Magnetite seen to be adherent to rock, removed with bleaching. - 46.0-48.0 m - see trace amts of FG cpy w/insitu mala. - 52.0-54.0 m - See small veinlets w/ py and cpy - 60.0-63.0 m - Strong mala and azurite staining along fracture planes. - 64.0-68.0 m - fractures coated with azr, mala, +/- chrysocolla, +/- tenorite +/- chalcocite. - @ 66.0 m cpy inc, diss - @ 74.0-76.0 m - very strong azr and mala. Almost like toothpaste smeared on fracture surfaces, 55 deg tca - 80.0-81.0 m - diss cpy 0.5% assoc w/ mafics. Very FG and @ 82.0-86.0 m. - 86.50 m - small 20 cm Fe-carb vein. Unit becoming more crackly, inc carb veining, inc alteration, inc bleaching. | 0.01 | 0.1 |  |  | 0.5 |  | 0.5 | 1 |  |  | py-cpy-hem-mala | diss/fracts |  | 4 | Perv | 2 | V | 2 | SP | 2 | Perv | 1 | V | 1 | Pat/V | [10 empty] | qtz+carb-chl-clay +epi-kspar | Potassic/Phyllic | 0.004 | -1 | H232981 | -1 | 1.23 | 9 | -1 | 10 | 0.9 | -1 | 4.07 | -1 | 5 | 9 | 40 | 1.47 | 10 | 1 | 0.05 | -1 | 1.88 | 612 | -1 | 0.06 | 6 | 2050 | 5 | 0.24 | -1 | 9 | 63 | -1 | 0.18 | -1 | -1 | 117 | -1 | 61 | 0 | 0 | 0 | 0 | -1
1732 | TRK09-08 | Interval | H232982 | H232983 BL-4 | 0 | 360645.4397 | 6326428.292 | 357.3 | 45.1 | 1036.4578 | 2 | 78 | 80 |  | Volcaniclastic, Plag-phyric Conglomerate | 275 | 94 | 3.0-89.51 m - Volcaniclastic. Unit is highly altered, light green, silica flooded, highly bleached, SP chl massive, pebble to cobble size polymictic, lithic-rich volcaniclastic congl. Weak carb veining, mm-scale. Chlorite noted within veins and seen to cross cut clasts indicating chlorite bearing fluids are a later event. SP chl after mafics. As moving down interval see a significant decrease in clast, possible highly altered plag-phyric volc. Py min is noted, very fine-grained diss (0.1-0.4%). Occasional trace amts of cpy noted (<0.1%). Mala, azurite, chrysocolla, tenorite also noted at end of interval coating fractures. Non-magnetic. - 32.0-36.0 m - Patchy bleaching, non-magnetic. Areas that aren't bleached are weakly magnetic. Magnetite seen to be adherent to rock, removed with bleaching. - 46.0-48.0 m - see trace amts of FG cpy w/insitu mala. - 52.0-54.0 m - See small veinlets w/ py and cpy - 60.0-63.0 m - Strong mala and azurite staining along fracture planes. - 64.0-68.0 m - fractures coated with azr, mala, +/- chrysocolla, +/- tenorite +/- chalcocite. - @ 66.0 m cpy inc, diss - @ 74.0-76.0 m - very strong azr and mala. Almost like toothpaste smeared on fracture surfaces, 55 deg tca - 80.0-81.0 m - diss cpy 0.5% assoc w/ mafics. Very FG and @ 82.0-86.0 m. - 86.50 m - small 20 cm Fe-carb vein. Unit becoming more crackly, inc carb veining, inc alteration, inc bleaching. | 0.06 | 0.2 | [5 empty] | 1 |  |  | py | diss/fracts |  | 4 | Perv | 2 | V | 2 | SP | 2 | Perv | 1 | V | 1 | Pat | [10 empty] | qtz+carb-chl-clay +epi-kspar | Potassic/Phyllic | 0.0058 | 0.029 | H232982 | -1 | 1.4 | 4 | -1 | 10 | 1.3 | -1 | 3.68 | -1 | 4 | 8 | 58 | 1.16 | 10 | -1 | 0.04 | -1 | 1.52 | 486 | -1 | 0.06 | 4 | 1770 | 2 | 0.11 | -1 | 7 | 47 | -1 | 0.18 | -1 | -1 | 86 | -1 | 33 | 0 | 0 | 0 | 0 | 0.029
1733 | TRK09-08 | Interval | H232984 | 0 | 0 | 360645.3732 | 6326429.702 | 357.3 | 45.1 | 1035.0412 | 2 | 80 | 82 |  | Volcaniclastic, Plag-phyric Conglomerate | 275 | 94 | 3.0-89.51 m - Volcaniclastic. Unit is highly altered, light green, silica flooded, highly bleached, SP chl massive, pebble to cobble size polymictic, lithic-rich volcaniclastic congl. Weak carb veining, mm-scale. Chlorite noted within veins and seen to cross cut clasts indicating chlorite bearing fluids are a later event. SP chl after mafics. As moving down interval see a significant decrease in clast, possible highly altered plag-phyric volc. Py min is noted, very fine-grained diss (0.1-0.4%). Occasional trace amts of cpy noted (<0.1%). Mala, azurite, chrysocolla, tenorite also noted at end of interval coating fractures. Non-magnetic. - 32.0-36.0 m - Patchy bleaching, non-magnetic. Areas that aren't bleached are weakly magnetic. Magnetite seen to be adherent to rock, removed with bleaching. - 46.0-48.0 m - see trace amts of FG cpy w/insitu mala. - 52.0-54.0 m - See small veinlets w/ py and cpy - 60.0-63.0 m - Strong mala and azurite staining along fracture planes. - 64.0-68.0 m - fractures coated with azr, mala, +/- chrysocolla, +/- tenorite +/- chalcocite. - @ 66.0 m cpy inc, diss - @ 74.0-76.0 m - very strong azr and mala. Almost like toothpaste smeared on fracture surfaces, 55 deg tca - 80.0-81.0 m - diss cpy 0.5% assoc w/ mafics. Very FG and @ 82.0-86.0 m. - 86.50 m - small 20 cm Fe-carb vein. Unit becoming more crackly, inc carb veining, inc alteration, inc bleaching. | 0.15 | 0.2 | 0.5 |  | 0.3 |  |  | 1 |  |  | py-cpy-hem | diss/fracts |  | 4 | Perv | 2 | V | 2 | SP | 2 | Perv | 1 | V | 1 | Pat/V | [10 empty] | qtz+carb-chl-clay +epi-kspar | Potassic/Phyllic | 0.0363 | 0.014 | H232984 | 0.5 | 0.99 | 6 | -1 | 20 | 0.9 | -1 | 3.72 | 1.1 | 2 | 6 | 363 | 0.92 | 10 | -1 | 0.04 | -1 | 1.18 | 372 | 3 | 0.07 | 4 | 1420 | 38 | 0.05 | 2 | 7 | 50 | -1 | 0.2 | -1 | -1 | 90 | -1 | 184 | 0 | 0 | 0 | 0 | 0.014
1734 | TRK09-08 | Interval | H232985 | 0 | 0 | 360645.3067 | 6326431.112 | 357.3 | 45.1 | 1033.6245 | 2 | 82 | 84 |  | Volcaniclastic, Plag-phyric Conglomerate | 275 | 94 | 3.0-89.51 m - Volcaniclastic. Unit is highly altered, light green, silica flooded, highly bleached, SP chl massive, pebble to cobble size polymictic, lithic-rich volcaniclastic congl. Weak carb veining, mm-scale. Chlorite noted within veins and seen to cross cut clasts indicating chlorite bearing fluids are a later event. SP chl after mafics. As moving down interval see a significant decrease in clast, possible highly altered plag-phyric volc. Py min is noted, very fine-grained diss (0.1-0.4%). Occasional trace amts of cpy noted (<0.1%). Mala, azurite, chrysocolla, tenorite also noted at end of interval coating fractures. Non-magnetic. - 32.0-36.0 m - Patchy bleaching, non-magnetic. Areas that aren't bleached are weakly magnetic. Magnetite seen to be adherent to rock, removed with bleaching. - 46.0-48.0 m - see trace amts of FG cpy w/insitu mala. - 52.0-54.0 m - See small veinlets w/ py and cpy - 60.0-63.0 m - Strong mala and azurite staining along fracture planes. - 64.0-68.0 m - fractures coated with azr, mala, +/- chrysocolla, +/- tenorite +/- chalcocite. - @ 66.0 m cpy inc, diss - @ 74.0-76.0 m - very strong azr and mala. Almost like toothpaste smeared on fracture surfaces, 55 deg tca - 80.0-81.0 m - diss cpy 0.5% assoc w/ mafics. Very FG and @ 82.0-86.0 m. - 86.50 m - small 20 cm Fe-carb vein. Unit becoming more crackly, inc carb veining, inc alteration, inc bleaching. | 0.16 | 0.2 | 0.3 |  |  |  |  | 1 |  |  | py-cpy | diss/fracts |  | 4 | Perv | 2 | V | 2 | SP | 2 | Perv | 1 | V | 1 | Pat | [10 empty] | qtz+carb-chl-clay +epi-kspar | Potassic/Phyllic | 0.0178 | 0.02 | H232985 | 0.3 | 1.02 | 9 | -1 | 10 | 1 | -1 | 3.62 | -1 | 3 | 6 | 178 | 1.13 | -1 | -1 | 0.05 | -1 | 1.44 | 464 | 2 | 0.07 | 4 | 1190 | 5 | 0.07 | 4 | 8 | 67 | -1 | 0.2 | -1 | -1 | 97 | -1 | 84 | 0 | 0 | 0 | 0 | 0.02
1735 | TRK09-08 | Interval | H232986 | 0 | 0 | 360645.2302 | 6326432.734 | 357.3 | 45.1 | 1031.9953 | 2.3 | 84 | 86.3 |  | Volcaniclastic, Plag-phyric Conglomerate | 275 | 94 | 3.0-89.51 m - Volcaniclastic. Unit is highly altered, light green, silica flooded, highly bleached, SP chl massive, pebble to cobble size polymictic, lithic-rich volcaniclastic congl. Weak carb veining, mm-scale. Chlorite noted within veins and seen to cross cut clasts indicating chlorite bearing fluids are a later event. SP chl after mafics. As moving down interval see a significant decrease in clast, possible highly altered plag-phyric volc. Py min is noted, very fine-grained diss (0.1-0.4%). Occasional trace amts of cpy noted (<0.1%). Mala, azurite, chrysocolla, tenorite also noted at end of interval coating fractures. Non-magnetic. - 32.0-36.0 m - Patchy bleaching, non-magnetic. Areas that aren't bleached are weakly magnetic. Magnetite seen to be adherent to rock, removed with bleaching. - 46.0-48.0 m - see trace amts of FG cpy w/insitu mala. - 52.0-54.0 m - See small veinlets w/ py and cpy - 60.0-63.0 m - Strong mala and azurite staining along fracture planes. - 64.0-68.0 m - fractures coated with azr, mala, +/- chrysocolla, +/- tenorite +/- chalcocite. - @ 66.0 m cpy inc, diss - @ 74.0-76.0 m - very strong azr and mala. Almost like toothpaste smeared on fracture surfaces, 55 deg tca - 80.0-81.0 m - diss cpy 0.5% assoc w/ mafics. Very FG and @ 82.0-86.0 m. - 86.50 m - small 20 cm Fe-carb vein. Unit becoming more crackly, inc carb veining, inc alteration, inc bleaching. | 0.11 | 0.3 |  |  | 0.3 |  |  | 2 |  |  | py-hem | diss/fracts |  | 4 | Perv | 2 | V | 2 | SP | 2 | Perv | 1 | V | 1 | Pat | [10 empty] | qtz+carb-chl-clay +epi-kspar | Potassic/Phyllic | 0.0247 | 0.04 | H232986 | 0.6 | 1.02 | 12 | -1 | 10 | 1.1 | -1 | 5.31 | 0.8 | 4 | 6 | 247 | 1.47 | -1 | 1 | 0.06 | -1 | 1.4 | 568 | 1 | 0.07 | 5 | 1760 | 7 | 0.26 | -1 | 9 | 128 | -1 | 0.13 | -1 | -1 | 87 | -1 | 160 | 0 | 0 | 0 | 0 | 0.04
1736 | TRK09-08 | Interval | H232987 | H232988 HC-1 | 0 | 360645.1737 | 6326433.932 | 357.3 | 45.1 | 1030.7911 | 1.7 | 86.3 | 88 |  | Volcaniclastic, Plag-phyric Conglomerate | 275 | 94 | 3.0-89.51 m - Volcaniclastic. Unit is highly altered, light green, silica flooded, highly bleached, SP chl massive, pebble to cobble size polymictic, lithic-rich volcaniclastic congl. Weak carb veining, mm-scale. Chlorite noted within veins and seen to cross cut clasts indicating chlorite bearing fluids are a later event. SP chl after mafics. As moving down interval see a significant decrease in clast, possible highly altered plag-phyric volc. Py min is noted, very fine-grained diss (0.1-0.4%). Occasional trace amts of cpy noted (<0.1%). Mala, azurite, chrysocolla, tenorite also noted at end of interval coating fractures. Non-magnetic. - 32.0-36.0 m - Patchy bleaching, non-magnetic. Areas that aren't bleached are weakly magnetic. Magnetite seen to be adherent to rock, removed with bleaching. - 46.0-48.0 m - see trace amts of FG cpy w/insitu mala. - 52.0-54.0 m - See small veinlets w/ py and cpy - 60.0-63.0 m - Strong mala and azurite staining along fracture planes. - 64.0-68.0 m - fractures coated with azr, mala, +/- chrysocolla, +/- tenorite +/- chalcocite. - @ 66.0 m cpy inc, diss - @ 74.0-76.0 m - very strong azr and mala. Almost like toothpaste smeared on fracture surfaces, 55 deg tca - 80.0-81.0 m - diss cpy 0.5% assoc w/ mafics. Very FG and @ 82.0-86.0 m. - 86.50 m - small 20 cm Fe-carb vein. Unit becoming more crackly, inc carb veining, inc alteration, inc bleaching. | 0.08 | 0.4 | 0.1 |  | 0.5 |  |  | 1 |  |  | py-cpy-hem | diss/fracts |  | 4 | Perv | 3 | V | 2 | SP | 2 | Perv |  |  | 1 | Pat | [10 empty] | qtz+carb+chl-clay+kspar | Potassic/Phyllic | 0.0029 | 0.005 | H232987 | -1 | 0.98 | 5 | -1 | 30 | 1 | -1 | 5.55 | -1 | 4 | 3 | 29 | 1.27 | -1 | 1 | 0.14 | -1 | 1.37 | 563 | 1 | 0.05 | 3 | 1400 | -1 | 0.1 | 3 | 9 | 219 | -1 | -1 | -1 | -1 | 74 | -1 | 36 | 0 | 0 | 0 | 0 | 0.005
1737 | TRK09-08 | Interval | H232989 | 0 | 0 | 360645.1238 | 6326434.99 | 357.3 | 45.1 | 1029.7286 | 1.5 | 88 | 89.5 |  | Volcaniclastic, Plag-phyric Conglomerate | 275 | 94 | 3.0-89.51 m - Volcaniclastic. Unit is highly altered, light green, silica flooded, highly bleached, SP chl massive, pebble to cobble size polymictic, lithic-rich volcaniclastic congl. Weak carb veining, mm-scale. Chlorite noted within veins and seen to cross cut clasts indicating chlorite bearing fluids are a later event. SP chl after mafics. As moving down interval see a significant decrease in clast, possible highly altered plag-phyric volc. Py min is noted, very fine-grained diss (0.1-0.4%). Occasional trace amts of cpy noted (<0.1%). Mala, azurite, chrysocolla, tenorite also noted at end of interval coating fractures. Non-magnetic. - 32.0-36.0 m - Patchy bleaching, non-magnetic. Areas that aren't bleached are weakly magnetic. Magnetite seen to be adherent to rock, removed with bleaching. - 46.0-48.0 m - see trace amts of FG cpy w/insitu mala. - 52.0-54.0 m - See small veinlets w/ py and cpy - 60.0-63.0 m - Strong mala and azurite staining along fracture planes. - 64.0-68.0 m - fractures coated with azr, mala, +/- chrysocolla, +/- tenorite +/- chalcocite. - @ 66.0 m cpy inc, diss - @ 74.0-76.0 m - very strong azr and mala. Almost like toothpaste smeared on fracture surfaces, 55 deg tca - 80.0-81.0 m - diss cpy 0.5% assoc w/ mafics. Very FG and @ 82.0-86.0 m. - 86.50 m - small 20 cm Fe-carb vein. Unit becoming more crackly, inc carb veining, inc alteration, inc bleaching. | 0.2 | 0.4 |  |  | 0.5 |  |  | 1 |  |  | py-hem | diss/fracts |  | 4 | Perv | 3 | V | 2 | SP | 2 | Perv |  |  | 1 | Pat | [10 empty] | qtz+carb+chl-clay+kspar | Potassic/Phyllic | 0.0096 | 0.013 | H232989 | -1 | 1.33 | 11 | -1 | 30 | 0.9 | -1 | 5.74 | -1 | 6 | 5 | 96 | 1.59 | -1 | 1 | 0.09 | -1 | 1.83 | 666 | 2 | 0.05 | 4 | 670 | 9 | 0.2 | 2 | 10 | 221 | -1 | -1 | -1 | -1 | 112 | -1 | 41 | 0 | 0 | 0 | 0 | 0.013
1738 | TRK09-08 | Interval | H232990 | 0 | 0 | 360645.0563 | 6326436.421 | 357.3 | 45.1 | 1028.2907 | 2.03 | 89.5 | 91.53 |  | Fault Zone | 11000 | 35 | 89.5-96.3 m - Fault Zone. Very altered, extremely bleached carb flooded, rehealed fault. Patches of py (0.5-0.7%). Breccia appearance with pervasive carb and very light white to light pink appearance, shearing before and after zone. | 0.13 | 0.5 | [8 empty] | py | clotty |  | 3 | Perv | 4 | Perv/V | 2 | SP | 2 | Perv |  |  | 1 | Pat | [10 empty] | carb+qtz+chl-clay+kspar | Potassic/Phyllic | 0.0176 | -1 | H232990 | -1 | 0.67 | 7 | -1 | 610 | 0.8 | -1 | 5.66 | -1 | 5 | 2 | 176 | 1.37 | -1 | -1 | 0.14 | -1 | 1.43 | 619 | 1 | 0.04 | 2 | 1100 | 3 | 0.31 | -1 | 7 | 239 | -1 | -1 | -1 | -1 | 55 | -1 | 31 | 0 | 0 | 0 | 0 | -1
1739 | TRK09-08 | Interval | H232991 | 0 | 0 | 360644.9908 | 6326437.81 | 357.3 | 45.1 | 1026.8952 | 1.97 | 91.53 | 93.5 |  | Fault Zone | 11000 | 35 | 89.5-96.3 m - Fault Zone. Very altered, extremely bleached carb flooded, rehealed fault. Patches of py (0.5-0.7%). Breccia appearance with pervasive carb and very light white to light pink appearance, shearing before and after zone. | 0.18 | 0.5 | [8 empty] | py | clotty |  | 3 | Perv | 4 | Perv/V | 2 | SP | 2 | Perv |  |  | 1 | Pat | [10 empty] | carb+qtz+chl-clay+kspar | Potassic/Phyllic | 0.0518 | 0.046 | H232991 | 1.2 | 0.55 | 17 | -1 | 230 | 0.7 | -1 | 5.24 | 0.8 | 15 | 1 | 518 | 1.68 | -1 | 1 | 0.24 | 10 | 1 | 582 | 1 | 0.02 | 4 | 1470 | 15 | 0.71 | 6 | 8 | 226 | -1 | -1 | -1 | -1 | 27 | -1 | 105 | 0 | 0 | 0 | 0 | 0.046
1740 | TRK09-08 | Interval | H232992 | 0 | 0 | 360644.9409 | 6326438.868 | 357.3 | 45.1 | 1025.8327 | 1.5 | 93.5 | 95 |  | Fault Zone | 11000 | 35 | 89.5-96.3 m - Fault Zone. Very altered, extremely bleached carb flooded, rehealed fault. Patches of py (0.5-0.7%). Breccia appearance with pervasive carb and very light white to light pink appearance, shearing before and after zone. | 0.16 | 0.7 | [8 empty] | py | clotty |  | 3 | Perv | 2 | V | 2 | SP | 2 | Perv |  |  | 2 | Pat | [10 empty] | qtz+carb-chl-clay-kspar | Potassic/Phyllic | 0.0835 | 0.051 | H232992 | 1.5 | 0.37 | 40 | -1 | 170 | 0.5 | -1 | 4.51 | 1.1 | 4 | 1 | 835 | 1.65 | -1 | -1 | 0.23 | -1 | 1.24 | 638 | 8 | 0.03 | 3 | 1430 | 15 | 0.47 | 120 | 7 | 212 | -1 | -1 | -1 | -1 | 30 | -1 | 176 | 0 | 0 | 0 | 0 | 0.051
1741 | TRK09-08 | Interval | H232993 | H232994 DUP | 0 | 360644.8977 | 6326439.785 | 357.3 | 45.1 | 1024.9119 | 1.3 | 95 | 96.3 |  | Fault Zone | 11000 | 35 | 89.5-96.3 m - Fault Zone. Very altered, extremely bleached carb flooded, rehealed fault. Patches of py (0.5-0.7%). Breccia appearance with pervasive carb and very light white to light pink appearance, shearing before and after zone. | 0.15 | 0.5 | [8 empty] | py | clotty |  | 3 | Perv | 3 | V | 2 | SP | 2 | Perv |  |  | 2 | Pat | [10 empty] | qtz-carb+chl-clay-kspar | Potassic/Phyllic | 0.0296 | 0.016 | H232993 | 1.4 | 0.39 | 21 | -1 | 170 | 0.5 | -1 | 4.43 | 0.6 | 5 | 2 | 296 | 1.17 | -1 | 1 | 0.21 | -1 | 1.11 | 660 | 3 | 0.04 | 2 | 1410 | 9 | 0.09 | 82 | 8 | 220 | -1 | -1 | -1 | -1 | 24 | -1 | 67 | 0 | 0 | 0 | 0 | 0.016
1742 | TRK09-08 | Interval | H232995 | 0 | 0 | 360644.8079 | 6326441.688 | 357.3 | 45.1 | 1022.9994 | 2.7 | 96.3 | 99 | Crackle | Volcaniclastic, Plag-phyric Conglomerate | 275 | 94 | 96.3-111.0 m - Volcaniclastic Crackled Breccia. Medium green to grey with pink tint, massive lithic-rich w/ carb cement. Strong carb veining giving crackled texture. Zones of texture destructive units. Silica flooded, kspar patchy, chl strong at start of interval, small intervals of gouge material. Py min noted althroughout (0.1-1.5%), py seen to increase at 100.4 m, vein related, clotty. | 0.11 | 0.5 | [8 empty] | py | clotty/veins |  | 4 | Perv | 2 | V | 3 | SP | 2 | Perv | 1 | V | 2 | Pat | [10 empty] | qtz+chl+carb-clay-kspar+epi | Potassic/Phyllic | 0.0218 | 0.006 | H232995 | 0.5 | 1.07 | 8 | -1 | 40 | 0.6 | -1 | 4.15 | 0.6 | 7 | 3 | 218 | 1.56 | -1 | -1 | 0.1 | 10 | 1.13 | 618 | 3 | 0.03 | 7 | 1360 | 15 | 0.29 | 3 | 8 | 159 | -1 | -1 | -1 | -1 | 86 | -1 | 99 | 0 | 0 | 0 | 0 | 0.006
1743 | TRK09-08 | Interval | H232996 | 0 | 0 | 360644.7414 | 6326443.099 | 357.3 | 45.1 | 1021.5827 | 2 | 99 | 101 | Crackle | Volcaniclastic, Plag-phyric Conglomerate | 275 | 94 | 96.3-111.0 m - Volcaniclastic Crackled Breccia. Medium green to grey with pink tint, massive lithic-rich w/ carb cement. Strong carb veining giving crackled texture. Zones of texture destructive units. Silica flooded, kspar patchy, chl strong at start of interval, small intervals of gouge material. Py min noted althroughout (0.1-1.5%), py seen to increase at 100.4 m, vein related, clotty. | 0.15 | 0.5 | [8 empty] | py | clotty/veins |  | 4 | Perv | 2 | V | 3 | SP | 2 | Perv | 1 | V | 2 | Pat | [10 empty] | qtz+chl+carb-clay-kspar+epi | Potassic/Phyllic | 0.0768 | 0.044 | H232996 | 1 | 1.47 | 10 | -1 | 20 | 0.8 | -1 | 4.25 | -1 | 7 | 4 | 768 | 2.43 | 10 | -1 | 0.1 | 10 | 1.55 | 738 | 7 | 0.03 | 5 | 1360 | 3 | 0.51 | 3 | 10 | 209 | -1 | 0.01 | -1 | -1 | 123 | -1 | 61 | 0 | 0 | 0 | 0 | 0.044
1744 | TRK09-08 | Interval | H232997 | 0 | 0 | 360644.6749 | 6326444.509 | 357.3 | 45.1 | 1020.166 | 2 | 101 | 103 | Crackle | Volcaniclastic, Plag-phyric Conglomerate | 275 | 94 | 96.3-111.0 m - Volcaniclastic Crackled Breccia. Medium green to grey with pink tint, massive lithic-rich w/ carb cement. Strong carb veining giving crackled texture. Zones of texture destructive units. Silica flooded, kspar patchy, chl strong at start of interval, small intervals of gouge material. Py min noted althroughout (0.1-1.5%), py seen to increase at 100.4 m, vein related, clotty. | 0.15 | 0.1 | [8 empty] | py | clotty/veins |  | 4 | Perv | 2 | V | 3 | SP | 2 | Perv | 1 | V | 2 | Pat | [10 empty] | qtz+chl+carb-clay-kspar+epi | Potassic/Phyllic | 0.0414 | 0.046 | H232997 | 0.3 | 1.21 | 6 | -1 | 20 | 0.7 | -1 | 3.84 | -1 | 3 | 4 | 414 | 1.7 | 10 | 1 | 0.09 | 10 | 1.32 | 599 | 23 | 0.05 | 2 | 1360 | 7 | 0.07 | -1 | 9 | 180 | -1 | 0.01 | -1 | -1 | 116 | -1 | 107 | 0 | 0 | 0 | 0 | 0.046
1745 | TRK09-08 | Interval | H232998 | 0 | 0 | 360644.6084 | 6326445.919 | 357.3 | 45.1 | 1018.7493 | 2 | 103 | 105 | Crackle | Volcaniclastic, Plag-phyric Conglomerate | 275 | 94 | 96.3-111.0 m - Volcaniclastic Crackled Breccia. Medium green to grey with pink tint, massive lithic-rich w/ carb cement. Strong carb veining giving crackled texture. Zones of texture destructive units. Silica flooded, kspar patchy, chl strong at start of interval, small intervals of gouge material. Py min noted althroughout (0.1-1.5%), py seen to increase at 100.4 m, vein related, clotty. | 0.01 | 0.7 |  |  | 0.5 | [5 empty] | py-hem | clotty/veins |  | 3 | Perv | 2 | V | 2 | SP | 3 | Perv |  |  | 2 | Pat | [10 empty] | qtz-clay+carb-chl-kspar | Phyllic/Potassic | 0.203 | 0.463 | H232998 | 3.1 | 0.92 | 52 | -1 | 200 | 1.1 | 2 | 6.7 | 1.5 | 8 | 1 | 2030 | 2.52 | -1 | 1 | 0.14 | 10 | 1.94 | 825 | 152 | 0.01 | 4 | 1730 | 16 | 0.58 | 23 | 13 | 277 | -1 | -1 | -1 | -1 | 107 | -1 | 263 | 0 | 0 | 0 | 0 | 0.463
1746 | TRK09-08 | Interval | H232999 | 0 | 0 | 360644.5419 | 6326447.329 | 357.3 | 45.1 | 1017.3327 | 2 | 105 | 107 | Crackle | Volcaniclastic, Plag-phyric Conglomerate | 275 | 94 | 96.3-111.0 m - Volcaniclastic Crackled Breccia. Medium green to grey with pink tint, massive lithic-rich w/ carb cement. Strong carb veining giving crackled texture. Zones of texture destructive units. Silica flooded, kspar patchy, chl strong at start of interval, small intervals of gouge material. Py min noted althroughout (0.1-1.5%), py seen to increase at 100.4 m, vein related, clotty. | 0.16 | 0.3 | 0.1 |  | 0.3 | [5 empty] | py-cpy-hem | clotty/veins |  | 3 | Perv | 3 | Perv/V | 3 | SP | 3 | Perv | 1 | Pat | 2 | Pat | [10 empty] | qtz-carb-chl-clay+kspar+epi | Phyllic/Potassic | 0.0383 | 0.132 | H232999 | 0.4 | 1.02 | 10 | -1 | 50 | 1 | -1 | 5.09 | -1 | 8 | 5 | 383 | 1.85 | -1 | -1 | 0.11 | 10 | 1.39 | 606 | 16 | 0.04 | 1 | 1630 | 4 | 0.27 | 2 | 12 | 172 | -1 | 0.01 | -1 | -1 | 131 | -1 | 110 | 0 | 0 | 0 | 0 | 0.132
1747 | TRK09-08 | Interval | H233000 | 0 | 0 | 360644.4754 | 6326448.739 | 357.3 | 45.1 | 1015.916 | 2 | 107 | 109 | Crackle | Volcaniclastic, Plag-phyric Conglomerate | 275 | 94 | 96.3-111.0 m - Volcaniclastic Crackled Breccia. Medium green to grey with pink tint, massive lithic-rich w/ carb cement. Strong carb veining giving crackled texture. Zones of texture destructive units. Silica flooded, kspar patchy, chl strong at start of interval, small intervals of gouge material. Py min noted althroughout (0.1-1.5%), py seen to increase at 100.4 m, vein related, clotty. | 0.16 | 1.5 |  |  | 0.3 | [5 empty] | py-hem | clotty/veins |  | 4 | Perv | 2 | V | 3 | SP | 1 | Pat |  |  | 2 | Pat | [10 empty] | qtz+chl+carb-kspar+clay | Potassic/Phyllic | 0.153 | 0.095 | H233000 | 1.7 | 0.98 | 20 | -1 | 90 | 0.8 | -1 | 5.27 | 0.7 | 23 | 4 | 1530 | 3.07 | -1 | 2 | 0.09 | 10 | 1.34 | 623 | 9 | 0.03 | 9 | 1320 | 8 | 1.89 | -1 | 8 | 174 | -1 | 0.02 | -1 | -1 | 164 | -1 | 127 | 0 | 0 | 0 | 0 | 0.095
1748 | TRK09-08 | Interval | H132501 | 0 | 0 | 360644.4089 | 6326450.15 | 357.3 | 45.1 | 1014.4993 | 2 | 109 | 111 | Crackle | Volcaniclastic, Plag-phyric Conglomerate | 275 | 94 | 96.3-111.0 m - Volcaniclastic Crackled Breccia. Medium green to grey with pink tint, massive lithic-rich w/ carb cement. Strong carb veining giving crackled texture. Zones of texture destructive units. Silica flooded, kspar patchy, chl strong at start of interval, small intervals of gouge material. Py min noted althroughout (0.1-1.5%), py seen to increase at 100.4 m, vein related, clotty. | 1.14 | 2 |  |  | 2 | [5 empty] | py-hem | clotty/veins |  | 4 | Perv | 1 | V | 3 | SP |  |  | 1 | SP/V | 2 | Pat | [10 empty] | qtz+chl+kspar+carb-epi | Potassic/Phyllic | 0.266 | 0.331 | H138501 | 3.5 | 1.53 | 47 | -1 | 40 | 1.1 | -1 | 4.67 | 0.7 | 11 | 4 | 2660 | 4.91 | 10 | -1 | 0.09 | -1 | 1.69 | 969 | 4 | 0.04 | 5 | 1200 | 6 | 1.6 | 2 | 10 | 178 | -1 | 0.04 | -1 | -1 | 219 | -1 | 132 | 0 | 0 | 0 | 0 | 0.331
1749 | TRK09-08 | Interval | H132502 | 0 | 0 | 360644.3424 | 6326451.56 | 357.3 | 45.1 | 1013.0826 | 2 | 111 | 113 |  | Fault Zone | 11000 | 35 | 111.0-113.0 m - Fault Zone. Lt whitish-grey gouge w/ 4 cm translucent quartz vein. Strong clotty py w/ cpy at upper contact | 0.11 | 5 | 0.3 |  | 0.5 | [5 empty] | py-cpy-hem | clotty |  | 3 | Perv | 1 | V | 1 | SP | 3 | Perv |  |  | 2 | Pat | [10 empty] | qtz-clay+kspar+carb-chl | Phyllic/Potassic | 0.255 | 0.146 | H138502 | 2.7 | 0.63 | 150 | -1 | 30 | 0.9 | -1 | 6.33 | 0.7 | 24 | 1 | 2550 | 3.81 | -1 | -1 | 0.15 | -1 | 2.15 | 776 | 5 | 0.01 | 5 | 1210 | 14 | 2.32 | 120 | 7 | 207 | -1 | -1 | -1 | -1 | 83 | -1 | 167 | 0 | 0 | 0 | 0 | 0.146
1750 | TRK09-08 | Interval | H132503 | 0 | 0 | 360644.2759 | 6326452.97 | 357.3 | 45.1 | 1011.6659 | 2 | 113 | 115 |  | Volcaniclastic, Plag-phyric Conglomerate | 275 | 94 | 113.0-126.6 m - Volcaniclastic Breccia. Medium green, silica flooded, SP chl, patchy kspar massive polymictic, lithic-rich pebble breccia. Irreg mm-scale carb veining. FG diss py w/in matrix of Breccia, vein-controlled (carb). Epi inc @ 119.0 m, patchy and veinlets. @ 120.0 m less clasts, stronger alteration | 0.06 | 0.5 | 0.1 |  | 0.5 | [5 empty] | py-cpy-hem | diss/veins |  | 4 | Perv | 1 | V | 3 | SP | 1 | Pat |  |  | 1 | Pat | [10 empty] | qtz+chl+carb-clay-kspar | Potassic/Phyllic | 0.1005 | 0.153 | H138503 | 1 | 1.36 | 28 | -1 | 100 | 0.8 | -1 | 4.88 | -1 | 19 | 7 | 1005 | 3.55 | 10 | -1 | 0.11 | -1 | 1.66 | 718 | 3 | 0.04 | 6 | 1430 | 12 | 1.95 | 3 | 7 | 101 | -1 | 0.03 | -1 | -1 | 140 | -1 | 76 | 0 | 0 | 0 | 0 | 0.153
1751 | TRK09-08 | Interval | H132504 | 0 | 0 | 360644.2094 | 6326454.38 | 357.3 | 45.1 | 1010.2493 | 2 | 115 | 117 |  | Volcaniclastic, Plag-phyric Conglomerate | 275 | 94 | 113.0-126.6 m - Volcaniclastic Breccia. Medium green, silica flooded, SP chl, patchy kspar massive polymictic, lithic-rich pebble breccia. Irreg mm-scale carb veining. FG diss py w/in matrix of Breccia, vein-controlled (carb). Epi inc @ 119.0 m, patchy and veinlets. @ 120.0 m less clasts, stronger alteration | 0.13 | 0.3 |  |  | 0.5 | [5 empty] | py-hem | diss/veins |  | 4 | Perv | 1 | V | 2 | SP | 2 | Perv |  |  | 2 | Pat | [10 empty] | qtz+chl-clay-kspar+carb | Potassic/Phyllic | 0.0193 | 0.029 | H138504 | 0.3 | 0.89 | 11 | -1 | 20 | 0.9 | -1 | 5.07 | -1 | 16 | 3 | 193 | 2.68 | -1 | -1 | 0.07 | 10 | 1 | 530 | 1 | 0.06 | 5 | 1590 | 4 | 2.19 | 2 | 7 | 147 | -1 | 0.01 | -1 | -1 | 121 | -1 | 36 | 0 | 0 | 0 | 0 | 0.029
1752 | TRK09-08 | Interval | H132505 | H132506 BL-4 | 0 | 360644.1595 | 6326455.438 | 357.3 | 45.1 | 1009.1867 | 1.5 | 117 | 118.5 |  | Volcaniclastic, Plag-phyric Conglomerate | 275 | 94 | 113.0-126.6 m - Volcaniclastic Breccia. Medium green, silica flooded, SP chl, patchy kspar massive polymictic, lithic-rich pebble breccia. Irreg mm-scale carb veining. FG diss py w/in matrix of Breccia, vein-controlled (carb). Epi inc @ 119.0 m, patchy and veinlets. @ 120.0 m less clasts, stronger alteration | 0.08 | 5 |  |  | 2 | [5 empty] | py-hem | diss/veins |  | 4 | Perv | 1 | V | 3 | SP |  |  | 1 | Pat/V | 3 | Pat | [10 empty] | qtz+chl-kspar+carb-epi | Potassic | 0.0014 | 0.012 | H138505 | -1 | 1.13 | 19 | -1 | 20 | 0.9 | -1 | 3.59 | -1 | 14 | 5 | 14 | 3.27 | 10 | -1 | 0.08 | 10 | 1.52 | 509 | 1 | 0.07 | 6 | 1830 | 4 | 2.73 | 3 | 10 | 91 | -1 | 0.1 | -1 | -1 | 170 | -1 | 46 | 0 | 0 | 0 | 0 | 0.012
1753 | TRK09-08 | Interval | H132507 | 0 | 0 | 360644.1096 | 6326456.495 | 357.3 | 45.1 | 1008.1242 | 1.5 | 118.5 | 120 |  | Volcaniclastic, Plag-phyric Conglomerate | 275 | 94 | 113.0-126.6 m - Volcaniclastic Breccia. Medium green, silica flooded, SP chl, patchy kspar massive polymictic, lithic-rich pebble breccia. Irreg mm-scale carb veining. FG diss py w/in matrix of Breccia, vein-controlled (carb). Epi inc @ 119.0 m, patchy and veinlets. @ 120.0 m less clasts, stronger alteration | 0.1 | 5 |  |  | 1 | [5 empty] | py-hem | diss/veins |  | 4 | Perv | 1 | V | 3 | SP |  |  | 2 | Pat/V | 3 | Pat | [10 empty] | qtz+chl-kspar+epi+carb | Potassic | 0.0038 | 0.014 | H138507 | -1 | 1.05 | 11 | -1 | 20 | 0.8 | -1 | 3.75 | -1 | 14 | 4 | 38 | 3.15 | 10 | -1 | 0.06 | 10 | 1.49 | 509 | 2 | 0.06 | 6 | 1850 | -1 | 2.68 | -1 | 9 | 145 | -1 | 0.01 | -1 | -1 | 131 | -1 | 25 | 0 | 0 | 0 | 0 | 0.014
1754 | TRK09-08 | Interval | H132508 | 0 | 0 | 360644.0597 | 6326457.553 | 357.3 | 45.1 | 1007.0617 | 1.5 | 120 | 121.5 |  | Volcaniclastic, Plag-phyric Conglomerate | 275 | 94 | 113.0-126.6 m - Volcaniclastic Breccia. Medium green, silica flooded, SP chl, patchy kspar massive polymictic, lithic-rich pebble breccia. Irreg mm-scale carb veining. FG diss py w/in matrix of Breccia, vein-controlled (carb). Epi inc @ 119.0 m, patchy and veinlets. @ 120.0 m less clasts, stronger alteration | 0.08 | 5 |  |  | 0.3 | [5 empty] | py-hem | diss/veins |  | 4 | Perv | 1 | V | 3 | SP | 1 | Pat | 1 | Pat/V | 2 | Pat | [10 empty] | qtz+chl+kspar+carb-clay-epi | Potassic/Phyllic | 0.0012 | 0.053 | H138508 | -1 | 1.22 | 13 | -1 | 80 | 1.3 | -1 | 5.41 | -1 | 11 | 8 | 12 | 2.13 | -1 | 1 | 0.09 | -1 | 1.81 | 631 | 4 | 0.06 | 3 | 2920 | 2 | 1.41 | -1 | 11 | 467 | -1 | 0.13 | -1 | -1 | 125 | -1 | 25 | 0 | 0 | 0 | 0 | 0.053
1755 | TRK09-08 | Interval | H132509 | 0 | 0 | 360644.0099 | 6326458.611 | 357.3 | 45.1 | 1005.9992 | 1.5 | 121.5 | 123 |  | Volcaniclastic, Plag-phyric Conglomerate | 275 | 94 | 113.0-126.6 m - Volcaniclastic Breccia. Medium green, silica flooded, SP chl, patchy kspar massive polymictic, lithic-rich pebble breccia. Irreg mm-scale carb veining. FG diss py w/in matrix of Breccia, vein-controlled (carb). Epi inc @ 119.0 m, patchy and veinlets. @ 120.0 m less clasts, stronger alteration | 0.11 | 5 |  |  | 1 | [5 empty] | py-hem | diss/veins |  | 4 | Perv | 1 | V | 3 | SP | 1 | Pat | 2 | Pat/V | 3 | Pat | [10 empty] | qtz+chl-kspar+epi+carb-clay | Potassic | 0.0007 | 0.007 | H138509 | -1 | 1.16 | 14 | -1 | 40 | 1 | -1 | 4.23 | -1 | 9 | 5 | 7 | 2.82 | 10 | -1 | 0.08 | 10 | 1.79 | 622 | 6 | 0.06 | 4 | 1760 | 3 | 2.17 | -1 | 11 | 130 | -1 | 0.06 | -1 | -1 | 137 | -1 | 35 | 0 | 0 | 0 | 0 | 0.007
1756 | TRK09-08 | Interval | H132510 | 0 | 0 | 360643.9587 | 6326459.696 | 357.3 | 45.1 | 1004.9084 | 1.54 | 123 | 124.54 |  | Volcaniclastic, Plag-phyric Conglomerate | 275 | 94 | 113.0-126.6 m - Volcaniclastic Breccia. Medium green, silica flooded, SP chl, patchy kspar massive polymictic, lithic-rich pebble breccia. Irreg mm-scale carb veining. FG diss py w/in matrix of Breccia, vein-controlled (carb). Epi inc @ 119.0 m, patchy and veinlets. @ 120.0 m less clasts, stronger alteration | 0.08 | 3 |  |  | 0.5 | [5 empty] | py-hem | diss/veins |  | 4 | Perv | 1 | V | 3 | SP |  |  |  |  | 3 | Pat | [10 empty] | qtz+chl-kspar+carb | Potassic | 0.0008 | -1 | H138510 | -1 | 1.2 | 6 | -1 | 40 | 0.7 | -1 | 3.68 | -1 | 13 | 4 | 8 | 2.73 | 10 | 1 | 0.09 | 10 | 1.76 | 574 | 4 | 0.05 | 3 | 1670 | -1 | 1.88 | -1 | 8 | 99 | -1 | 0.01 | -1 | -1 | 123 | -1 | 29 | 0 | 0 | 0 | 0 | -1
1757 | TRK09-08 | Interval | H132511 | H132512 HZ-1 | 0 | 360643.8902 | 6326461.149 | 357.3 | 45.1 | 1003.4492 | 2.06 | 124.54 | 126.6 |  | Volcaniclastic, Plag-phyric Conglomerate | 275 | 94 | 113.0-126.6 m - Volcaniclastic Breccia. Medium green, silica flooded, SP chl, patchy kspar massive polymictic, lithic-rich pebble breccia. Irreg mm-scale carb veining. FG diss py w/in matrix of Breccia, vein-controlled (carb). Epi inc @ 119.0 m, patchy and veinlets. @ 120.0 m less clasts, stronger alteration | 0.08 | 3 |  |  | 0.5 | [5 empty] | py-hem | diss/veins |  | 4 | Perv | 1 | V | 3 | SP | 1 | pat |  |  | 3 | Pat | [10 empty] | qtz+chl-kspar+carb-clay | Potassic | 0.0058 | 0.037 | H138511 | -1 | 1.43 | 17 | -1 | 70 | 0.8 | -1 | 3.82 | -1 | 7 | 4 | 58 | 2.3 | 10 | 1 | 0.06 | 10 | 2.06 | 639 | 3 | 0.06 | 3 | 2320 | -1 | 0.99 | 3 | 11 | 101 | -1 | 0.01 | -1 | -1 | 143 | -1 | 35 | 0 | 0 | 0 | 0 | 0.037
1758 | TRK09-08 | Interval | H132513 | 0 | 0 | 360643.8343 | 6326462.333 | 357.3 | 45.1 | 1002.2592 | 1.68 | 126.6 | 128.28 | Bleached | Shear Zone | 10000 | 95 | 126.6-141.0 m - Bleached Shear Zone. Lt whitish-grey sheared material w/ zones of competent highly altered rock, most probably plag-phyric volc. Silica flooded, w/ cm-scale quartz veins. Irreg mm-scale carb veins. Core exhibits a brecciated texture. Zone of clay-gouge material noted. Inc shearing towards massive fault zone @ 141.0 m. Minor py stringers noted. FG tourmaline (tur) enters system at 135.0 m, dark black, hard mineral. @ 128.15 m - qtz vein, 2 cm, 45 deg tca @ 128.6 m - qtz vein, 3 cm, 35 deg tca | 0.08 | 0.3 | [8 empty] | py | diss/stringers |  | 3 | Perv/V | 1 | V | 1 | SP | 3 | Perv | [14 empty] | qtz-clay+carb-chl | Phyllic/Propylitic | 0.0191 | 0.067 | H138513 | -1 | 0.6 | 13 | -1 | 40 | 0.9 | 2 | 3.85 | -1 | 8 | 1 | 191 | 1.78 | -1 | -1 | 0.16 | 10 | 1.22 | 524 | 4 | 0.03 | 4 | 1330 | -1 | 0.83 | -1 | 5 | 139 | -1 | -1 | -1 | -1 | 49 | -1 | 22 | 0 | 0 | 0 | 0 | 0.067
1759 | TRK09-08 | Interval | H132514 | 0 | 0 | 360643.7771 | 6326463.546 | 357.3 | 45.1 | 1001.0408 | 1.72 | 128.28 | 130 | Bleached | Shear Zone | 10000 | 95 | 126.6-141.0 m - Bleached Shear Zone. Lt whitish-grey sheared material w/ zones of competent highly altered rock, most probably plag-phyric volc. Silica flooded, w/ cm-scale quartz veins. Irreg mm-scale carb veins. Core exhibits a brecciated texture. Zone of clay-gouge material noted. Inc shearing towards massive fault zone @ 141.0 m. Minor py stringers noted. FG tourmaline (tur) enters system at 135.0 m, dark black, hard mineral. @ 128.15 m - qtz vein, 2 cm, 45 deg tca @ 128.6 m - qtz vein, 3 cm, 35 deg tca | 0.16 | 0.3 | [8 empty] | py | diss/stringers |  | 3 | Perv/V | 1 | V | 1 | SP | 3 | Perv | [14 empty] | qtz-clay+carb-chl | Phyllic/Propylitic | 0.0014 | 0.01 | H138514 | -1 | 0.58 | 35 | -1 | 50 | 1 | -1 | 5.5 | -1 | 19 | 1 | 14 | 2.67 | -1 | 1 | 0.24 | -1 | 1.89 | 619 | 9 | 0.02 | 8 | 1420 | 5 | 1.85 | 3 | 5 | 163 | -1 | -1 | -1 | -1 | 20 | -1 | 31 | 0 | 0 | 0 | 0 | 0.01
1760 | TRK09-08 | Interval | H132515 | 0 | 0 | 360643.7106 | 6326464.956 | 357.3 | 45.1 | 999.6242 | 2 | 130 | 132 | Bleached | Shear Zone | 10000 | 95 | 126.6-141.0 m - Bleached Shear Zone. Lt whitish-grey sheared material w/ zones of competent highly altered rock, most probably plag-phyric volc. Silica flooded, w/ cm-scale quartz veins. Irreg mm-scale carb veins. Core exhibits a brecciated texture. Zone of clay-gouge material noted. Inc shearing towards massive fault zone @ 141.0 m. Minor py stringers noted. FG tourmaline (tur) enters system at 135.0 m, dark black, hard mineral. @ 128.15 m - qtz vein, 2 cm, 45 deg tca @ 128.6 m - qtz vein, 3 cm, 35 deg tca | 0.03 | 0.5 | [8 empty] | py | diss/stringers |  | 3 | Perv | 1 | V | 1 | SP | 3 | Perv | [14 empty] | qtz-clay+carb-chl | Phyllic/Propylitic | 0.0002 | -1 | H138515 | -1 | 0.47 | 14 | -1 | 40 | 0.9 | -1 | 4.75 | -1 | 6 | 1 | 2 | 2.25 | -1 | -1 | 0.24 | -1 | 1.76 | 551 | 1 | 0.03 | 2 | 1750 | 5 | 1.23 | -1 | 8 | 167 | -1 | -1 | -1 | -1 | 25 | -1 | 27 | 0 | 0 | 0 | 0 | -1
1761 | TRK09-08 | Interval | H132516 | 0 | 0 | 360643.6441 | 6326466.367 | 357.3 | 45.1 | 998.2075 | 2 | 132 | 134 | Bleached | Shear Zone | 10000 | 95 | 126.6-141.0 m - Bleached Shear Zone. Lt whitish-grey sheared material w/ zones of competent highly altered rock, most probably plag-phyric volc. Silica flooded, w/ cm-scale quartz veins. Irreg mm-scale carb veins. Core exhibits a brecciated texture. Zone of clay-gouge material noted. Inc shearing towards massive fault zone @ 141.0 m. Minor py stringers noted. FG tourmaline (tur) enters system at 135.0 m, dark black, hard mineral. @ 128.15 m - qtz vein, 2 cm, 45 deg tca @ 128.6 m - qtz vein, 3 cm, 35 deg tca | 0.15 | 0.5 | [6 empty] | 1 |  | py-tur? | diss/stringers |  | 2 | Perv | 1 | V | 2 | SP | 3 | Perv | [13 empty] | Tourm | clay+qtz-chl+carb | Phyllic/Propylitic | 0.0003 | 0.032 | H138516 | 0.2 | 0.58 | 27 | -1 | 60 | 1 | -1 | 5.17 | -1 | 13 | -1 | 3 | 3.46 | -1 | -1 | 0.23 | -1 | 1.63 | 523 | 3 | 0.02 | 3 | 1460 | 7 | 2.89 | -1 | 6 | 189 | -1 | -1 | -1 | -1 | 19 | -1 | 27 | 0 | 0 | 0 | 0 | 0.032
1762 | TRK09-08 | Interval | H132517 | 0 | 0 | 360643.5776 | 6326467.777 | 357.3 | 45.1 | 996.7908 | 2 | 134 | 136 | Bleached | Shear Zone | 10000 | 95 | 126.6-141.0 m - Bleached Shear Zone. Lt whitish-grey sheared material w/ zones of competent highly altered rock, most probably plag-phyric volc. Silica flooded, w/ cm-scale quartz veins. Irreg mm-scale carb veins. Core exhibits a brecciated texture. Zone of clay-gouge material noted. Inc shearing towards massive fault zone @ 141.0 m. Minor py stringers noted. FG tourmaline (tur) enters system at 135.0 m, dark black, hard mineral. @ 128.15 m - qtz vein, 2 cm, 45 deg tca @ 128.6 m - qtz vein, 3 cm, 35 deg tca | 0.18 | 0.7 | [6 empty] | 1 |  | py-tur? | diss/stringers |  | 2 | Perv | 1 | V | 2 | SP | 3 | Perv | [13 empty] | Tourm | clay+qtz-chl+carb | Phyllic/Propylitic | 0.0069 | 0.007 | H138517 | 0.2 | 0.52 | 21 | -1 | 60 | 0.9 | -1 | 6.25 | -1 | 16 | 1 | 69 | 2.98 | -1 | 1 | 0.27 | -1 | 1.09 | 537 | 1 | 0.01 | 10 | 1250 | 5 | 1.95 | -1 | 5 | 187 | -1 | -1 | -1 | -1 | 19 | -1 | 45 | 0 | 0 | 0 | 0 | 0.007
1763 | TRK09-08 | Interval | H132518 | H132519 DUP | 0 | 360643.5111 | 6326469.187 | 357.3 | 45.1 | 995.3741 | 2 | 136 | 138 | Bleached | Shear Zone | 10000 | 95 | 126.6-141.0 m - Bleached Shear Zone. Lt whitish-grey sheared material w/ zones of competent highly altered rock, most probably plag-phyric volc. Silica flooded, w/ cm-scale quartz veins. Irreg mm-scale carb veins. Core exhibits a brecciated texture. Zone of clay-gouge material noted. Inc shearing towards massive fault zone @ 141.0 m. Minor py stringers noted. FG tourmaline (tur) enters system at 135.0 m, dark black, hard mineral. @ 128.15 m - qtz vein, 2 cm, 45 deg tca @ 128.6 m - qtz vein, 3 cm, 35 deg tca | 0.18 | 0.3 | [6 empty] | 1 |  | py-tur? | diss/stringers |  | 2 | Perv | 1 | V | 2 | SP | 3 | Perv | [13 empty] | Tourm | clay+qtz-chl+carb | Phyllic/Propylitic | 0.0048 | -1 | H138518 | 0.2 | 0.43 | 37 | -1 | 100 | 0.5 | -1 | 6.3 | -1 | 14 | 8 | 48 | 3.81 | -1 | -1 | 0.28 | -1 | 1.58 | 973 | 1 | 0.01 | 33 | 1030 | 2 | 0.2 | -1 | 5 | 144 | -1 | -1 | -1 | -1 | 25 | -1 | 61 | 0 | 0 | 0 | 0 | -1
1764 | TRK09-08 | Interval | H132520 | 0 | 0 | 360643.4612 | 6326470.245 | 357.3 | 45.1 | 994.3116 | 1.5 | 138 | 139.5 | Bleached | Shear Zone | 10000 | 95 | 126.6-141.0 m - Bleached Shear Zone. Lt whitish-grey sheared material w/ zones of competent highly altered rock, most probably plag-phyric volc. Silica flooded, w/ cm-scale quartz veins. Irreg mm-scale carb veins. Core exhibits a brecciated texture. Zone of clay-gouge material noted. Inc shearing towards massive fault zone @ 141.0 m. Minor py stringers noted. FG tourmaline (tur) enters system at 135.0 m, dark black, hard mineral. @ 128.15 m - qtz vein, 2 cm, 45 deg tca @ 128.6 m - qtz vein, 3 cm, 35 deg tca | 0.3 | [7 empty] | 1 |  | tur? | diss/stringers |  | 3 | Perv | 1 | V | 2 | SP | 3 | Perv | [13 empty] | Tourm | qtz-clay+chl+carb | Phyllic/Propylitic | 0.0035 | -1 | H138520 | -1 | 0.63 | 37 | -1 | 200 | -1 | -1 | 5.82 | -1 | 14 | 16 | 35 | 4.15 | -1 | 1 | 0.35 | -1 | 1.64 | 1005 | -1 | 0.02 | 47 | 900 | -1 | 0.1 | 2 | 7 | 132 | -1 | -1 | -1 | -1 | 41 | -1 | 64 | 0 | 0 | 0 | 0 | -1
1765 | TRK09-08 | Interval | H132521 | 0 | 0 | 360643.4113 | 6326471.302 | 357.3 | 45.1 | 993.2491 | 1.5 | 139.5 | 141 | Tourmaline | Shear Zone | 10000 | 95 | 126.6-141.0 m - Bleached Shear Zone. Lt whitish-grey sheared material w/ zones of competent highly altered rock, most probably plag-phyric volc. Silica flooded, w/ cm-scale quartz veins. Irreg mm-scale carb veins. Core exhibits a brecciated texture. Zone of clay-gouge material noted. Inc shearing towards massive fault zone @ 141.0 m. Minor py stringers noted. FG tourmaline (tur) enters system at 135.0 m, dark black, hard mineral. @ 128.15 m - qtz vein, 2 cm, 45 deg tca @ 128.6 m - qtz vein, 3 cm, 35 deg tca | 0.3 | [7 empty] | 1 |  | tur? | diss/stringers |  | 3 | Perv | 1 | V | 2 | SP | 3 | Perv | [13 empty] | Tourm | qtz-clay+chl+carb | Phyllic/Propylitic | 0.006 | -1 | H138521 | -1 | 0.6 | 22 | -1 | 100 | -1 | -1 | 6.16 | -1 | 12 | 4 | 60 | 4.38 | -1 | -1 | 0.35 | -1 | 1.64 | 1020 | 1 | 0.02 | 18 | 1020 | -1 | 0.15 | 2 | 6 | 146 | -1 | -1 | -1 | -1 | 28 | -1 | 75 | 0 | 0 | 0 | 0 | -1
1766 | TRK09-08 | Interval | H132522 | 0 | 0 | 360643.3648 | 6326472.289 | 357.3 | 45.1 | 992.2574 | 1.4 | 141 | 142.4 | Tourmaline | Fault Zone | 11000 | 35 | 141.0-142.4 m - Fault Zone. Black gouge material. No min noted. Black colour due to tourmaline?? | 0.11 | [7 empty] | 1 |  | tur? | clotty |  | 1 | Perv | 1 | Perv |  |  | 4 | Perv | [13 empty] | Tourm | clay+qtz-carb | Phyllic/Propylitic | 0.0111 | 0.059 | H138522 | 0.4 | 0.54 | 94 | -1 | 70 | 0.6 | -1 | 5.91 | 1.1 | 13 | 11 | 111 | 3.47 | -1 | -1 | 0.23 | -1 | 1.42 | 540 | 10 | 0.01 | 32 | 1180 | 11 | 0.98 | 3 | 8 | 238 | -1 | -1 | -1 | -1 | 39 | -1 | 122 | 0 | 0 | 0 | 0 | 0.059
1767 | TRK09-08 | Interval | H132523 | 0 | 0 | 360643.2783 | 6326474.122 | 357.3 | 45.1 | 990.4157 | 2.6 | 142.4 | 145 | Tourmaline | Shear Zone | 10000 | 95 | 142.4-154.61 m - Tourmaline Breccia. Greyish-green tan colour. Silica flooded, clay cemented massive polymictic tourmaline Breccia. SP chl, irreg mm-scale carb veining. Qtz veining, mm to cm-scale, irreg. Non-magnetic. Extremely pervasive shear/tectonic fabric. | 0.35 | [7 empty] | 1 |  | tur? | massive |  | 3 | Perv/V | 1 | V | 1 | SP | 4 | Perv | [13 empty] | Tourm | clay+qtz+carb-chl | Phyllic/Propylitic | 0.0126 | -1 | H138523 | -1 | 0.57 | 45 | -1 | 80 | -1 | -1 | 7.93 | -1 | 26 | 52 | 126 | 5.25 | -1 | 1 | 0.25 | -1 | 3.29 | 1080 | 1 | 0.02 | 48 | 950 | -1 | 0.24 | 2 | 12 | 245 | -1 | -1 | -1 | -1 | 56 | -1 | 62 | 0 | 0 | 0 | 0 | -1
1768 | TRK09-08 | Interval | H132524 | 0 | 0 | 360643.2118 | 6326475.533 | 357.3 | 45.1 | 988.9991 | 2 | 145 | 147 | Tourmaline | Breccia, Tourmaline | 3000 | 94 | 142.4-154.61 m - Tourmaline Breccia. Greyish-green tan colour. Silica flooded, clay cemented massive polymictic tourmaline Breccia. SP chl, irreg mm-scale carb veining. Qtz veining, mm to cm-scale, irreg. Non-magnetic. Extremely pervasive shear/tectonic fabric. | 0.38 | [7 empty] | 1 |  | tur? | massive |  | 4 | Perv/V |  |  | 2 | SP | 4 | Perv | [13 empty] | Tourm | qtz-clay+chl | Phyllic | 0.01 | -1 | H138524 | -1 | 1.38 | 9 | -1 | 80 | -1 | -1 | 6.31 | -1 | 23 | 56 | 100 | 5.64 | -1 | -1 | 0.25 | -1 | 3.1 | 1150 | -1 | 0.02 | 29 | 900 | -1 | 0.11 | 3 | 14 | 181 | -1 | -1 | -1 | -1 | 82 | -1 | 82 | 0 | 0 | 0 | 0 | -1
1769 | TRK09-08 | Interval | H132525 | H132526 BL-4 | 0 | 360643.1453 | 6326476.943 | 357.3 | 45.1 | 987.5824 | 2 | 147 | 149 | Tourmaline | Breccia, Tourmaline | 3000 | 94 | 142.4-154.61 m - Tourmaline Breccia. Greyish-green tan colour. Silica flooded, clay cemented massive polymictic tourmaline Breccia. SP chl, irreg mm-scale carb veining. Qtz veining, mm to cm-scale, irreg. Non-magnetic. Extremely pervasive shear/tectonic fabric. | 0.33 | [7 empty] | 1 |  | tur? | massive |  | 4 | Perv/V |  |  | 1 | SP | 4 | Perv | [13 empty] | Tourm | qtz-clay++chl | Phyllic | 0.0101 | -1 | H138525 | 0.2 | 0.75 | 20 | -1 | 80 | -1 | -1 | 6.68 | -1 | 22 | 25 | 101 | 5.57 | -1 | 2 | 0.25 | -1 | 2.7 | 1130 | 1 | 0.03 | 21 | 1010 | 2 | 0.16 | 2 | 13 | 197 | -1 | -1 | -1 | -1 | 62 | -1 | 82 | 0 | 0 | 0 | 0 | -1
1770 | TRK09-08 | Interval | H132527 | 0 | Core Library | 360643.0788 | 6326478.353 | 357.3 | 45.1 | 986.1657 | 2 | 149 | 151 | Tourmaline | Breccia, Tourmaline | 3000 | 94 | 142.4-154.61 m - Tourmaline Breccia. Greyish-green tan colour. Silica flooded, clay cemented massive polymictic tourmaline Breccia. SP chl, irreg mm-scale carb veining. Qtz veining, mm to cm-scale, irreg. Non-magnetic. Extremely pervasive shear/tectonic fabric. | 0.26 | 0.2 | [6 empty] | 1 |  | py-tur? | massive/diss |  | 4 | Perv/V | 1 | V | 1 | SP | 4 | Perv | [13 empty] | Tourm | qtz-clay++carb-chl | Phyllic/Propylitic | 0.0095 | -1 | H138527 | -1 | 1.19 | 9 | -1 | 100 | -1 | -1 | 5.87 | -1 | 24 | 33 | 95 | 5.5 | -1 | -1 | 0.24 | -1 | 2.57 | 1065 | -1 | 0.03 | 24 | 1110 | -1 | 0.24 | 3 | 12 | 165 | -1 | -1 | -1 | -1 | 76 | -1 | 78 | 0 | 0 | 0 | 0 | -1
1771 | TRK09-08 | Interval | H132528 | 0 | 0 | 360643.0123 | 6326479.763 | 357.3 | 45.1 | 984.749 | 2 | 151 | 153 | Tourmaline | Breccia, Tourmaline | 3000 | 94 | 142.4-154.61 m - Tourmaline Breccia. Greyish-green tan colour. Silica flooded, clay cemented massive polymictic tourmaline Breccia. SP chl, irreg mm-scale carb veining. Qtz veining, mm to cm-scale, irreg. Non-magnetic. Extremely pervasive shear/tectonic fabric. | 0.23 | [7 empty] | 1 |  | tur? | massive |  | 4 | Perv/V | 1 | V | 1 | SP | 4 | Perv | [13 empty] | Tourm | qtz-clay++carb-chl | Phyllic/Propylitic | 0.0078 | -1 | H138528 | 0.2 | 2.02 | 12 | -1 | 40 | -1 | -1 | 7.1 | -1 | 21 | 58 | 78 | 5.56 | -1 | -1 | 0.18 | -1 | 2.54 | 1045 | 1 | 0.04 | 30 | 1200 | 2 | 0.15 | 3 | 13 | 184 | -1 | -1 | -1 | -1 | 104 | -1 | 83 | 0 | 0 | 0 | 0 | -1
1772 | TRK09-08 | Interval | H132529 | H132530 CGS-17 | 0 | 360642.9588 | 6326480.898 | 357.3 | 45.1 | 983.6086 | 1.61 | 153 | 154.61 | Tourmaline | Breccia, Tourmaline | 3000 | 94 | 142.4-154.61 m - Tourmaline Breccia. Greyish-green tan colour. Silica flooded, clay cemented massive polymictic tourmaline Breccia. SP chl, irreg mm-scale carb veining. Qtz veining, mm to cm-scale, irreg. Non-magnetic. Extremely pervasive shear/tectonic fabric. | 0.21 | [7 empty] | 1 |  | tur? | massive |  | 4 | Perv/V | 2 | V | 2 | SP | 4 | Perv | [13 empty] | Tourm | qtz-clay+carb-chl | Phyllic/Propylitic | 0.0057 | -1 | H138529 | -1 | 1.82 | 15 | -1 | 70 | -1 | -1 | 5.69 | -1 | 18 | 19 | 57 | 5.08 | -1 | -1 | 0.24 | -1 | 2.01 | 1130 | -1 | 0.03 | 14 | 990 | 2 | 0.22 | -1 | 8 | 189 | -1 | -1 | -1 | -1 | 63 | -1 | 104 | 0 | 0 | 0 | 0 | -1
1773 | TRK09-08 | Interval | H132531 | 0 | 0 | 360642.8793 | 6326482.584 | 357.3 | 45.1 | 981.9157 | 2.39 | 154.61 | 157 |  | Plag-Phyric Andesite | 200 | 90 | 154.61-161.40 m - Plag-phyric Andesite. Lt green, silica flooded, SP Chl sheared texture. Medium-grained. Ireg carb veins, mm to cm-scale. Non-magnetic | 0.4 | [7 empty] | 1 |  | tur? | massive |  | 3 | Perv | 2 | V | 3 | SP | 2 | Perv | [13 empty] | Tourm | qtz-chl+carb-clay | Phyllic/Propylitic | 0.009 | -1 | H138531 | -1 | 2.53 | 7 | 10 | 190 | -1 | -1 | 4.8 | -1 | 19 | 9 | 90 | 5.42 | 10 | -1 | 0.24 | 10 | 2.07 | 1300 | -1 | 0.04 | 10 | 990 | 2 | 0.07 | -1 | 9 | 149 | -1 | -1 | -1 | -1 | 70 | -1 | 82 | 0 | 0 | 0 | 0 | -1
1774 | TRK09-08 | Interval | H132532 | 0 | 0 | 360642.8128 | 6326483.994 | 357.3 | 45.1 | 980.499 | 2 | 157 | 159 |  | Plag-Phyric Andesite | 200 | 90 | 154.61-161.40 m - Plag-phyric Andesite. Lt green, silica flooded, SP Chl sheared texture. Medium-grained. Ireg carb veins, mm to cm-scale. Non-magnetic | 0.28 | 0.2 | [6 empty] | 1 |  | py-tur? | massive |  | 3 | Perv | 2 | V | 3 | SP | 2 | Perv | [13 empty] | Tourm | qtz-chl+carb-clay | Phyllic/Propylitic | 0.0054 | -1 | H138532 | -1 | 2.65 | 6 | -1 | 240 | -1 | -1 | 4.72 | -1 | 15 | 6 | 54 | 5.05 | -1 | -1 | 0.22 | -1 | 1.68 | 1240 | -1 | 0.05 | 6 | 1110 | -1 | 0.04 | -1 | 6 | 133 | -1 | -1 | -1 | -1 | 68 | -1 | 86 | 0 | 0 | 0 | 0 | -1
1775 | TRK09-08 | Interval | H132533 | 0 | 0 | 360642.733 | 6326485.686 | 357.3 | 45.1 | 978.799 | 2.4 | 159 | 161.4 |  | Plag-Phyric Andesite | 200 | 90 | 154.61-161.40 m - Plag-phyric Andesite. Lt green, silica flooded, SP Chl sheared texture. Medium-grained. Ireg carb veins, mm to cm-scale. Non-magnetic | 0.42 |  |  |  | 1 |  |  |  | 1 |  | hem-tur? | massive |  | 3 | Perv/V | 2 | V | 3 | SP | 2 | Perv |  |  | 1 | Pat | [9 empty] | Tourm | qtz-chl+carb-clay+kspar | Potassic/Phyllic | 0.0086 | -1 | H138533 | -1 | 3.1 | 2 | -1 | 310 | -1 | -1 | 4.94 | -1 | 18 | 4 | 86 | 5.61 | 10 | 1 | 0.2 | -1 | 1.99 | 1290 | -1 | 0.05 | 6 | 1060 | -1 | 0.04 | -1 | 8 | 161 | -1 | -1 | -1 | -1 | 95 | -1 | 90 | 0 | 0 | 0 | 0 | -1
1776 | TRK09-08 | Interval | H132534 | 0 | 0 | 360642.6798 | 6326486.814 | 357.3 | 45.1 | 977.6656 | 1.6 | 161.4 | 163 | Hematite | Breccia, Hematite | 3000 | 94 | 161.40-176.0 m - Hematite Breccia. Purplish-redish green silica flooded, pervasive Hematite massive med-grained clast supported polymictic breccia. Irreg carb veining. Occ to tur clast noted. Non-magnetic -165.0-167.0 m - Weakly magnetic @ 165.66 m - cal vein, 1 cm, 30 deg tca @ 172.37 m - Hematite dec and tur re-enters system | 0.43 |  |  |  | 50 |  |  |  | 1 |  | hem-tur? | massive |  | 4 | Perv | 2 | V | 3 | SP | 1 | Pat | [13 empty] | Tourm | qtz+chl+carb+clay | Phyllic/Propylitic | 0.0066 | -1 | H138534 | -1 | 2.95 | 4 | -1 | 1330 | -1 | -1 | 5.03 | -1 | 20 | 7 | 66 | 5.63 | 10 | -1 | 0.2 | -1 | 2.12 | 1155 | -1 | 0.05 | 8 | 880 | -1 | 0.05 | -1 | 10 | 244 | -1 | 0.02 | -1 | -1 | 129 | -1 | 79 | 0 | 0 | 0 | 0 | -1
1777 | TRK09-08 | Interval | H132535 | 0 | 0 | 360642.6133 | 6326488.224 | 357.3 | 45.1 | 976.2489 | 2 | 163 | 165 | Hematite | Breccia, Hematite | 3000 | 94 | 161.40-176.0 m - Hematite Breccia. Purplish-redish green silica flooded, pervasive Hematite massive med-grained clast supported polymictic breccia. Irreg carb veining. Occ to tur clast noted. Non-magnetic -165.0-167.0 m - Weakly magnetic @ 165.66 m - cal vein, 1 cm, 30 deg tca @ 172.37 m - Hematite dec and tur re-enters system | 0.4 |  |  |  | 10 |  |  |  | 1 |  | hem-tur? | massive |  | 4 | Perv | 2 | V | 3 | SP | 1 | Pat | [13 empty] | Tourm | qtz+chl+carb+clay | Phyllic/Propylitic | 0.0238 | -1 | H138535 | -1 | 3.53 | -1 | -1 | 410 | -1 | -1 | 5.23 | -1 | 20 | 19 | 238 | 5.77 | 10 | -1 | 0.16 | -1 | 2.36 | 1315 | 1 | 0.05 | 13 | 890 | -1 | 0.05 | 2 | 11 | 205 | -1 | -1 | -1 | -1 | 126 | -1 | 82 | 0 | 0 | 0 | 0 | -1
1778 | TRK09-08 | Interval | H132536 | H132537 DUP | 0 | 360642.5468 | 6326489.634 | 357.3 | 45.1 | 974.8323 | 2 | 165 | 167 | Hematite | Breccia, Hematite | 3000 | 94 | 161.40-176.0 m - Hematite Breccia. Purplish-redish green silica flooded, pervasive Hematite massive med-grained clast supported polymictic breccia. Irreg carb veining. Occ to tur clast noted. Non-magnetic -165.0-167.0 m - Weakly magnetic @ 165.66 m - cal vein, 1 cm, 30 deg tca @ 172.37 m - Hematite dec and tur re-enters system | 4.2 |  |  |  | 15 | [5 empty] | hem | massive |  | 4 | Perv | 2 | V | 3 | SP | 1 | Pat | [14 empty] | qtz+chl+carb+clay | Phyllic/Propylitic | 0.0213 | 0.009 | H138536 | 0.2 | 3.24 | 7 | -1 | 450 | -1 | -1 | 4.64 | -1 | 19 | 6 | 213 | 5.52 | 10 | -1 | 0.15 | -1 | 2.34 | 1110 | 1 | 0.05 | 9 | 1010 | 8 | 0.09 | 4 | 11 | 187 | -1 | 0.01 | -1 | -1 | 122 | -1 | 90 | 0 | 0 | 0 | 0 | 0.009
1779 | TRK09-08 | Interval | H132538 | 0 | Core Library | 360642.4803 | 6326491.045 | 357.3 | 45.1 | 973.4156 | 2 | 167 | 169 | Hematite | Breccia, Hematite | 3000 | 94 | 161.40-176.0 m - Hematite Breccia. Purplish-redish green silica flooded, pervasive Hematite massive med-grained clast supported polymictic breccia. Irreg carb veining. Occ to tur clast noted. Non-magnetic -165.0-167.0 m - Weakly magnetic @ 165.66 m - cal vein, 1 cm, 30 deg tca @ 172.37 m - Hematite dec and tur re-enters system | 0.38 |  |  |  | 45 | [5 empty] | hem | massive |  | 4 | Perv | 2 | V | 3 | SP | 2 | Pat | [14 empty] | qtz+chl+carb-clay | Phyllic/Propylitic | 0.0163 | -1 | H138538 | -1 | 3.09 | 2 | -1 | 280 | -1 | -1 | 4.59 | -1 | 19 | 7 | 163 | 5.54 | 10 | 1 | 0.15 | -1 | 2.16 | 1145 | -1 | 0.05 | 8 | 1000 | -1 | 0.02 | 4 | 10 | 194 | -1 | 0.02 | -1 | -1 | 144 | -1 | 79 | 0 | 0 | 0 | 0 | -1
1780 | TRK09-08 | Interval | H132539 | 0 | 0 | 360642.4138 | 6326492.455 | 357.3 | 45.1 | 971.9989 | 2 | 169 | 171 | Hematite | Breccia, Hematite | 3000 | 94 | 161.40-176.0 m - Hematite Breccia. Purplish-redish green silica flooded, pervasive Hematite massive med-grained clast supported polymictic breccia. Irreg carb veining. Occ to tur clast noted. Non-magnetic -165.0-167.0 m - Weakly magnetic @ 165.66 m - cal vein, 1 cm, 30 deg tca @ 172.37 m - Hematite dec and tur re-enters system | 0.48 |  |  |  | 65 | [5 empty] | hem | massive |  | 4 | Perv | 2 | V | 3 | SP | 2 | Pat | [14 empty] | qtz+chl+carb-clay | Phyllic/Propylitic | 0.0104 | -1 | H138539 | 0.3 | 2.79 | 12 | -1 | 160 | -1 | -1 | 4.95 | -1 | 20 | 2 | 104 | 5.52 | 10 | 1 | 0.17 | -1 | 1.97 | 1125 | -1 | 0.05 | 7 | 780 | 2 | 0.01 | 4 | 9 | 194 | -1 | 0.02 | -1 | -1 | 142 | -1 | 74 | 0 | 0 | 0 | 0 | -1
1781 | TRK09-08 | Interval | H132540 | 0 | Core Library | 360642.3683 | 6326493.421 | 357.3 | 45.1 | 971.0285 | 1.37 | 171 | 172.37 | Hematite | Breccia, Hematite | 3000 | 94 | 161.40-176.0 m - Hematite Breccia. Purplish-redish green silica flooded, pervasive Hematite massive med-grained clast supported polymictic breccia. Irreg carb veining. Occ to tur clast noted. Non-magnetic -165.0-167.0 m - Weakly magnetic @ 165.66 m - cal vein, 1 cm, 30 deg tca @ 172.37 m - Hematite dec and tur re-enters system | 0.28 |  |  |  | 60 | [5 empty] | hem | massive |  | 4 | Perv | 3 | V | 3 | SP | 2 | Pat | [14 empty] | qtz+carb-chl+clay | Phyllic/Propylitic | 0.0024 | -1 | H138540 | -1 | 2.63 | -1 | -1 | 2120 | -1 | -1 | 5.09 | -1 | 17 | 11 | 24 | 4.95 | 10 | 1 | 0.18 | -1 | 1.82 | 1405 | -1 | 0.07 | 10 | 770 | 3 | 0.07 | -1 | 7 | 348 | -1 | 0.02 | -1 | -1 | 113 | -1 | 75 | 0 | 0 | 0 | 0 | -1
1782 | TRK09-08 | Interval | H132541 | 0 | 0 | 360642.325 | 6326494.337 | 357.3 | 45.1 | 970.1076 | 1.3 | 172.37 | 173.67 | Hematite | Breccia, Hematite | 3000 | 94 | 161.40-176.0 m - Hematite Breccia. Purplish-redish green silica flooded, pervasive Hematite massive med-grained clast supported polymictic breccia. Irreg carb veining. Occ to tur clast noted. Non-magnetic -165.0-167.0 m - Weakly magnetic @ 165.66 m - cal vein, 1 cm, 30 deg tca @ 172.37 m - Hematite dec and tur re-enters system | 0.38 |  |  |  | 2 |  |  |  | 1 |  | hem-tur? | massive |  | 4 | Perv | 2 | V | 3 | SP | 2 | Pat | [13 empty] | Tourm | qtz+chl+carb-clay | Phyllic/Propylitic | 0.0045 | -1 | H138541 | -1 | 3.01 | -1 | -1 | 120 | -1 | -1 | 4.18 | -1 | 13 | 8 | 45 | 4.81 | 10 | 1 | 0.17 | 10 | 1.69 | 1180 | -1 | 0.06 | 7 | 1240 | -1 | 0.02 | -1 | 6 | 149 | -1 | -1 | -1 | -1 | 66 | -1 | 86 | 0 | 0 | 0 | 0 | -1
1783 | TRK09-08 | Interval | H132542 | 0 | 0 | 360642.2476 | 6326495.98 | 357.3 | 45.1 | 968.4572 | 2.33 | 173.67 | 176 | Hematite | Breccia, Hematite | 3000 | 94 | 161.40-176.0 m - Hematite Breccia. Purplish-redish green silica flooded, pervasive Hematite massive med-grained clast supported polymictic breccia. Irreg carb veining. Occ to tur clast noted. Non-magnetic -165.0-167.0 m - Weakly magnetic @ 165.66 m - cal vein, 1 cm, 30 deg tca @ 172.37 m - Hematite dec and tur re-enters system | 0.21 |  |  |  | 3 |  |  |  | 1 |  | hem-tur? | massive |  | 4 | Perv | 2 | V | 3 | SP | 2 | Pat | [13 empty] | Tourm | qtz+chl+carb-clay | Phyllic/Propylitic | 0.0033 | -1 | H138542 | -1 | 3.05 | -1 | -1 | 180 | -1 | -1 | 5.29 | -1 | 12 | 7 | 33 | 4.78 | 10 | -1 | 0.19 | -1 | 1.68 | 1340 | 1 | 0.05 | 5 | 1180 | -1 | 0.02 | 3 | 5 | 138 | -1 | -1 | -1 | -1 | 69 | -1 | 83 | 0 | 0 | 0 | 0 | -1
1784 | TRK09-08 | Interval | H132543 | 0 | 0 | 360642.1811 | 6326497.39 | 357.3 | 45.1 | 967.0405 | 2 | 176 | 178 |  | Plag-Phyric Andesite | 200 | 90 | 176.0-183.0 m - Plag-phyric Andesite. Same as 154.61-161.40 m @ 177.3 m see tur clast | 0.35 |  |  |  | 1 |  |  |  | 1 |  | hem-tur? | massive |  | 4 | Perv | 2 | V | 3 | SP | 2 | Pat/V | [13 empty] | Tourm | qtz+chl+carb-clay | Phyllic/Propylitic | 0.0062 | -1 | H138543 | -1 | 3.43 | -1 | -1 | 190 | -1 | -1 | 4.75 | -1 | 16 | 59 | 62 | 5.26 | 10 | 1 | 0.12 | 10 | 2.31 | 1320 | -1 | 0.06 | 60 | 1080 | -1 | 0.03 | -1 | 8 | 118 | -1 | -1 | -1 | -1 | 107 | -1 | 85 | 0 | 0 | 0 | 0 | -1
1785 | TRK09-08 | Interval | H132544 | 0 | 0 | 360642.1146 | 6326498.801 | 357.3 | 45.1 | 965.6238 | 2 | 178 | 180 |  | Plag-Phyric Andesite | 200 | 90 | 176.0-183.0 m - Plag-phyric Andesite. Same as 154.61-161.40 m @ 177.3 m see tur clast | 0.43 | 0.2 |  |  | 1 |  |  |  | 1 |  | py-hem-tur? | massive |  | 4 | Perv | 2 | V | 3 | SP | 2 | Pat/V | [13 empty] | Tourm | qtz+chl+carb-clay | Phyllic/Propylitic | 0.0059 | -1 | H138544 | -1 | 3.27 | -1 | -1 | 310 | -1 | -1 | 4.7 | -1 | 15 | 39 | 59 | 5.19 | 10 | 1 | 0.11 | 10 | 2.07 | 1390 | -1 | 0.07 | 31 | 1150 | -1 | 0.1 | 5 | 8 | 126 | -1 | -1 | -1 | -1 | 105 | -1 | 84 | 0 | 0 | 0 | 0 | -1
1786 | TRK09-08 | Interval | H132545 | H132546 BL-4 | 0 | 360642.0647 | 6326499.858 | 357.3 | 45.1 | 964.5613 | 1.5 | 180 | 181.5 |  | Plag-Phyric Andesite | 200 | 90 | 176.0-183.0 m - Plag-phyric Andesite. Same as 154.61-161.40 m @ 177.3 m see tur clast | 0.28 |  |  |  | 0.5 |  |  |  | 1 |  | hem-tur? | massive |  | 3 | Perv | 2 | V | 2 | SP | 2 | Pat | [13 empty] | Tourm | qtz+carb-chl-clay | Phyllic/Propylitic | 0.0067 | -1 | H138545 | 0.2 | 2.82 | -1 | -1 | 130 | -1 | -1 | 3.82 | -1 | 13 | 24 | 67 | 4.56 | 10 | 1 | 0.11 | 10 | 1.72 | 1090 | -1 | 0.07 | 20 | 1020 | 2 | 0.07 | 5 | 7 | 102 | -1 | -1 | -1 | -1 | 96 | -1 | 76 | 0 | 0 | 0 | 0 | -1
1787 | TRK09-08 | Interval | H132547 | 0 | 0 | 360642.0148 | 6326500.916 | 357.3 | 45.1 | 963.4988 | 1.5 | 181.5 | 183 |  | Plag-Phyric Andesite | 200 | 90 | 176.0-183.0 m - Plag-phyric Andesite. Same as 154.61-161.40 m @ 177.3 m see tur clast | 0.25 |  |  |  | 0.5 | [5 empty] | hem | massive |  | 4 | Perv | 2 | V | 2 | SP | 2 | Pat |  |  | 2 | Pat | [10 empty] | qtz+carb-chl-clay-kspar | Potassic/Phyllic | 0.0067 | -1 | H138547 | -1 | 2.83 | 4 | -1 | 1060 | -1 | -1 | 4.1 | -1 | 13 | 33 | 67 | 4.25 | 10 | -1 | 0.12 | -1 | 1.87 | 1115 | -1 | 0.07 | 21 | 900 | -1 | 0.07 | 3 | 9 | 180 | -1 | -1 | -1 | -1 | 99 | -1 | 70 | 0 | 0 | 0 | 0 | -1
1788 | TRK09-08 | Interval | H132548 | 0 | 0 | 360641.9114 | 6326503.109 | 357.3 | 45.1 | 961.2959 | 3.11 | 183 | 186.11 |  | Breccia, Tourmaline | 3000 | 94 | 183.0-186.11 m - Tourmaline Breccia. Same as 142.40-154.61 m, see a dec in clay, more a greyish colour than tan | 0.28 | [7 empty] | 1 |  | tur? | massive |  | 4 | Perv | 2 | V | 2 | SP | 2 | Pat | [13 empty] | Tourm | qtz+carb-chl-clay | Phyllic/Propylitic | 0.0127 | -1 | H138548 | -1 | 2.95 | 7 | -1 | 360 | -1 | -1 | 5.37 | -1 | 16 | 98 | 127 | 4.48 | 10 | 1 | 0.11 | -1 | 2.53 | 1230 | 1 | 0.06 | 101 | 1070 | 2 | 0.06 | 2 | 8 | 143 | -1 | 0.01 | -1 | -1 | 98 | -1 | 77 | 0 | 0 | 0 | 0 | -1
1789 | TRK09-08 | Interval | H132549 | 0 | 0 | 360641.8153 | 6326505.146 | 357.3 | 45.1 | 959.2488 | 2.89 | 186.11 | 189 |  | Volcaniclastic, Plag-phyric Conglomerate | 275 | 94 | 186.11-140.0 m - Plag-phyric Volcaniclastic. Medium green-grey silica flooded, SP chl, plag-phyric volcanic matrix, polymictic, lithic-rich volcaniclastic. Clasts comprise 5-1% of unit, 1-5 cm, subangular. Tur inc @ 201 m. Irreg mm-scale carb veins. Patchy clay alteration giving localized bleached zones. Wk py min, FG clotty. Non-magnetic - 198.0-11.0 m - clasts are now visible. - @ 200.2 m - carb vein with jigsaw breccia - @ 207.0 m - Tur becomes stringers, not fragments. - @ 213.0 m - Inc in sheared texture and inc clays, perv - @ 225.0 m - see relict texture of plag-phyric volc. | 0.27 | 0.7 |  |  | 1 | [5 empty] | py-hem | massive |  | 4 | Perv | 2 | V | 3 | SP | 1 | Pat |  |  | 2 | Pat | [10 empty] | qtz+chl+carb-kspar+clay | Potassic/Phyllic | 0.007 | -1 | H138549 | 0.2 | 2.74 | 2 | -1 | 1010 | -1 | -1 | 4.34 | -1 | 12 | 32 | 70 | 4.46 | 10 | 1 | 0.12 | -1 | 1.74 | 1210 | 1 | 0.07 | 36 | 1180 | -1 | 0.26 | -1 | 5 | 126 | -1 | -1 | -1 | -1 | 75 | -1 | 71 | 0 | 0 | 0 | 0 | -1
1790 | TRK09-08 | Interval | H132550 | H132551 HC-1 | 0 | 360641.7155 | 6326507.262 | 357.3 | 45.1 | 957.1238 | 3 | 189 | 192 |  | Volcaniclastic, Plag-phyric Conglomerate | 275 | 94 | 186.11-140.0 m - Plag-phyric Volcaniclastic. Medium green-grey silica flooded, SP chl, plag-phyric volcanic matrix, polymictic, lithic-rich volcaniclastic. Clasts comprise 5-1% of unit, 1-5 cm, subangular. Tur inc @ 201 m. Irreg mm-scale carb veins. Patchy clay alteration giving localized bleached zones. Wk py min, FG clotty. Non-magnetic - 198.0-11.0 m - clasts are now visible. - @ 200.2 m - carb vein with jigsaw breccia - @ 207.0 m - Tur becomes stringers, not fragments. - @ 213.0 m - Inc in sheared texture and inc clays, perv - @ 225.0 m - see relict texture of plag-phyric volc. | 0.34 | 0.2 |  |  | 0.5 | [5 empty] | py-hem | massive |  | 4 | Perv | 2 | V | 3 | SP | 1 | Pat |  |  | 1 | Pat | [10 empty] | qtz+chl+carb+clay-kspar | Potassic/Phyllic | 0.0056 | -1 | H138550 | 0.9 | 3.03 | 2 | -1 | 330 | -1 | -1 | 4.22 | -1 | 13 | 32 | 56 | 4.74 | 10 | 1 | 0.13 | -1 | 1.89 | 1125 | -1 | 0.07 | 33 | 1220 | -1 | 0.05 | -1 | 6 | 114 | -1 | -1 | -1 | -1 | 94 | -1 | 77 | 0 | 0 | 0 | 0 | -1
1791 | TRK09-08 | Interval | H132552 | 0 | 0 | 360641.6158 | 6326509.377 | 357.3 | 45.1 | 954.9988 | 3 | 192 | 195 |  | Volcaniclastic, Plag-phyric Conglomerate | 275 | 94 | 186.11-140.0 m - Plag-phyric Volcaniclastic. Medium green-grey silica flooded, SP chl, plag-phyric volcanic matrix, polymictic, lithic-rich volcaniclastic. Clasts comprise 5-1% of unit, 1-5 cm, subangular. Tur inc @ 201 m. Irreg mm-scale carb veins. Patchy clay alteration giving localized bleached zones. Wk py min, FG clotty. Non-magnetic - 198.0-11.0 m - clasts are now visible. - @ 200.2 m - carb vein with jigsaw breccia - @ 207.0 m - Tur becomes stringers, not fragments. - @ 213.0 m - Inc in sheared texture and inc clays, perv - @ 225.0 m - see relict texture of plag-phyric volc. | 0.29 | 0.2 |  |  | 0.5 | [5 empty] | py-hem | massive |  | 4 | Perv | 2 | V | 3 | SP | 1 | Pat |  |  | 1 | Pat | [10 empty] | qtz+chl+carb+clay-kspar | Potassic/Phyllic | 0.0044 | -1 | H138552 | -1 | 3.12 | -1 | 10 | 470 | -1 | -1 | 3.96 | -1 | 12 | 29 | 44 | 4.75 | 10 | -1 | 0.14 | 10 | 1.76 | 1220 | -1 | 0.08 | 32 | 1240 | 2 | 0.11 | 2 | 5 | 138 | -1 | -1 | -1 | -1 | 78 | -1 | 77 | 0 | 0 | 0 | 0 | -1
1792 | TRK09-08 | Interval | H132553 | 0 | 0 | 360641.5001 | 6326511.514 | 356.9 | 44.5 | 952.896 | 3 | 195 | 198 |  | Volcaniclastic, Plag-phyric Conglomerate | 275 | 94 | 186.11-140.0 m - Plag-phyric Volcaniclastic. Medium green-grey silica flooded, SP chl, plag-phyric volcanic matrix, polymictic, lithic-rich volcaniclastic. Clasts comprise 5-1% of unit, 1-5 cm, subangular. Tur inc @ 201 m. Irreg mm-scale carb veins. Patchy clay alteration giving localized bleached zones. Wk py min, FG clotty. Non-magnetic - 198.0-11.0 m - clasts are now visible. - @ 200.2 m - carb vein with jigsaw breccia - @ 207.0 m - Tur becomes stringers, not fragments. - @ 213.0 m - Inc in sheared texture and inc clays, perv - @ 225.0 m - see relict texture of plag-phyric volc. | 0.32 | 0.5 |  |  | 1 | [5 empty] | py-hem | massive |  | 4 | Perv | 2 | V | 3 | SP | 2 | Pat |  |  | 1 | Pat | [10 empty] | qtz+chl+carb-clay+kspar | Potassic/Phyllic | 0.0065 | -1 | H138553 | -1 | 3.1 | 3 | -1 | 960 | -1 | -1 | 3.73 | -1 | 12 | 30 | 65 | 5.09 | 10 | 1 | 0.16 | 10 | 1.77 | 1265 | 1 | 0.08 | 29 | 1170 | 2 | 0.13 | -1 | 5 | 165 | -1 | 0.01 | -1 | -1 | 95 | -1 | 77 | 0 | 0 | 0 | 0 | -1
1793 | TRK09-08 | Interval | H132554 | 0 | 0 | 360641.3844 | 6326513.65 | 356.9 | 44.5 | 950.7933 | 3 | 198 | 201 |  | Volcaniclastic, Plag-phyric Conglomerate | 275 | 94 | 186.11-140.0 m - Plag-phyric Volcaniclastic. Medium green-grey silica flooded, SP chl, plag-phyric volcanic matrix, polymictic, lithic-rich volcaniclastic. Clasts comprise 5-1% of unit, 1-5 cm, subangular. Tur inc @ 201 m. Irreg mm-scale carb veins. Patchy clay alteration giving localized bleached zones. Wk py min, FG clotty. Non-magnetic - 198.0-11.0 m - clasts are now visible. - @ 200.2 m - carb vein with jigsaw breccia - @ 207.0 m - Tur becomes stringers, not fragments. - @ 213.0 m - Inc in sheared texture and inc clays, perv - @ 225.0 m - see relict texture of plag-phyric volc. | 0.21 | 0.5 |  |  | 0.5 | [5 empty] | py-hem | massive |  | 4 | Perv | 2 | V | 3 | SP | 2 | Pat |  |  | 1 | Pat | [10 empty] | qtz+chl+carb-clay+kspar | Potassic/Phyllic | 0.0064 | -1 | H138554 | -1 | 3.02 | -1 | -1 | 1240 | -1 | -1 | 3.79 | -1 | 12 | 29 | 64 | 4.92 | 10 | 1 | 0.16 | -1 | 1.73 | 1215 | -1 | 0.09 | 26 | 1170 | -1 | 0.15 | -1 | 6 | 179 | -1 | 0.01 | -1 | -1 | 91 | -1 | 76 | 0 | 0 | 0 | 0 | -1
1794 | TRK09-08 | Interval | H132555 | H132556 DUP | 0 | 360641.2686 | 6326515.787 | 356.9 | 44.5 | 948.6906 | 3 | 201 | 204 |  | Volcaniclastic, Plag-phyric Conglomerate | 275 | 94 | 186.11-140.0 m - Plag-phyric Volcaniclastic. Medium green-grey silica flooded, SP chl, plag-phyric volcanic matrix, polymictic, lithic-rich volcaniclastic. Clasts comprise 5-1% of unit, 1-5 cm, subangular. Tur inc @ 201 m. Irreg mm-scale carb veins. Patchy clay alteration giving localized bleached zones. Wk py min, FG clotty. Non-magnetic - 198.0-11.0 m - clasts are now visible. - @ 200.2 m - carb vein with jigsaw breccia - @ 207.0 m - Tur becomes stringers, not fragments. - @ 213.0 m - Inc in sheared texture and inc clays, perv - @ 225.0 m - see relict texture of plag-phyric volc. | 0.38 | 0.3 |  |  | 0.5 |  |  |  | 1 |  | py-hem-tur? | massive |  | 4 | Perv | 2 | V | 3 | SP | 2 | Pat |  |  | 2 | Pat | [9 empty] | Tourm | qtz+chl+carb-clay-kspar | Potassic/Phyllic | 0.0057 | -1 | H138555 | -1 | 2.94 | 6 | -1 | 570 | -1 | -1 | 3.62 | -1 | 12 | 18 | 57 | 4.82 | 10 | 1 | 0.16 | 10 | 1.63 | 1110 | 1 | 0.09 | 16 | 1220 | 2 | 0.14 | -1 | 5 | 111 | -1 | -1 | -1 | -1 | 86 | -1 | 75 | 0 | 0 | 0 | 0 | -1
1795 | TRK09-08 | Interval | H132557 | 0 | 0 | 360641.1529 | 6326517.923 | 356.9 | 44.5 | 946.5878 | 3 | 204 | 207 |  | Volcaniclastic, Plag-phyric Conglomerate | 275 | 94 | 186.11-140.0 m - Plag-phyric Volcaniclastic. Medium green-grey silica flooded, SP chl, plag-phyric volcanic matrix, polymictic, lithic-rich volcaniclastic. Clasts comprise 5-1% of unit, 1-5 cm, subangular. Tur inc @ 201 m. Irreg mm-scale carb veins. Patchy clay alteration giving localized bleached zones. Wk py min, FG clotty. Non-magnetic - 198.0-11.0 m - clasts are now visible. - @ 200.2 m - carb vein with jigsaw breccia - @ 207.0 m - Tur becomes stringers, not fragments. - @ 213.0 m - Inc in sheared texture and inc clays, perv - @ 225.0 m - see relict texture of plag-phyric volc. | 0.23 | 0.2 |  |  | 0.3 |  |  |  | 1 |  | py-hem-tur? | massive |  | 4 | Perv | 2 | V | 3 | SP | 2 | Pat |  |  | 2 | Pat | [9 empty] | Tourm | qtz+chl+carb-clay-kspar | Potassic/Phyllic | 0.0052 | 0.007 | H138557 | 0.3 | 2.96 | 11 | -1 | 190 | -1 | -1 | 4.38 | -1 | 14 | 25 | 52 | 5.13 | 10 | -1 | 0.15 | 10 | 1.81 | 1245 | -1 | 0.09 | 22 | 1160 | 2 | 0.13 | -1 | 6 | 133 | -1 | -1 | -1 | -1 | 86 | -1 | 73 | 0 | 0 | 0 | 0 | 0.007
1796 | TRK09-08 | Interval | H132558 | 0 | 0 | 360641.0372 | 6326520.06 | 356.9 | 44.5 | 944.4851 | 3 | 207 | 210 |  | Volcaniclastic, Plag-phyric Conglomerate | 275 | 94 | 186.11-140.0 m - Plag-phyric Volcaniclastic. Medium green-grey silica flooded, SP chl, plag-phyric volcanic matrix, polymictic, lithic-rich volcaniclastic. Clasts comprise 5-1% of unit, 1-5 cm, subangular. Tur inc @ 201 m. Irreg mm-scale carb veins. Patchy clay alteration giving localized bleached zones. Wk py min, FG clotty. Non-magnetic - 198.0-11.0 m - clasts are now visible. - @ 200.2 m - carb vein with jigsaw breccia - @ 207.0 m - Tur becomes stringers, not fragments. - @ 213.0 m - Inc in sheared texture and inc clays, perv - @ 225.0 m - see relict texture of plag-phyric volc. | 0.2 |  |  |  | 0.5 |  |  |  | 1 |  | hem-tur? | massive |  | 4 | Perv | 2 | V | 3 | SP | 2 | Pat |  |  | 2 | Pat | [9 empty] | Tourm | qtz+chl+carb-clay-kspar | Potassic/Phyllic | 0.0069 | -1 | H138558 | -1 | 3.3 | -1 | -1 | 180 | -1 | -1 | 4.86 | -1 | 16 | 14 | 69 | 5.43 | 10 | -1 | 0.13 | -1 | 1.89 | 1305 | -1 | 0.07 | 12 | 1010 | -1 | 0.05 | -1 | 9 | 114 | -1 | -1 | -1 | -1 | 122 | -1 | 83 | 0 | 0 | 0 | 0 | -1
1797 | TRK09-08 | Interval | H132559 | 0 | 0 | 360640.9215 | 6326522.197 | 356.9 | 44.5 | 942.3824 | 3 | 210 | 213 |  | Volcaniclastic, Plag-phyric Conglomerate | 275 | 94 | 186.11-140.0 m - Plag-phyric Volcaniclastic. Medium green-grey silica flooded, SP chl, plag-phyric volcanic matrix, polymictic, lithic-rich volcaniclastic. Clasts comprise 5-1% of unit, 1-5 cm, subangular. Tur inc @ 201 m. Irreg mm-scale carb veins. Patchy clay alteration giving localized bleached zones. Wk py min, FG clotty. Non-magnetic - 198.0-11.0 m - clasts are now visible. - @ 200.2 m - carb vein with jigsaw breccia - @ 207.0 m - Tur becomes stringers, not fragments. - @ 213.0 m - Inc in sheared texture and inc clays, perv - @ 225.0 m - see relict texture of plag-phyric volc. | 0.36 |  |  |  | 0.5 |  |  |  | 1 |  | hem-tur? | massive |  | 4 | Perv | 2 | V | 3 | SP | 2 | Pat |  |  | 2 | Pat | [9 empty] | Tourm | qtz+chl+carb-clay-kspar | Potassic/Phyllic | 0.0075 | -1 | H138559 | -1 | 3.23 | 7 | -1 | 260 | -1 | -1 | 5.5 | -1 | 16 | 2 | 75 | 5.33 | 10 | 1 | 0.12 | -1 | 1.78 | 1350 | -1 | 0.07 | 2 | 990 | 2 | 0.04 | 3 | 8 | 137 | -1 | -1 | -1 | -1 | 122 | -1 | 80 | 0 | 0 | 0 | 0 | -1
1798 | TRK09-08 | Interval | H132560 | 0 | 0 | 360640.8058 | 6326524.333 | 356.9 | 44.5 | 940.2797 | 3 | 213 | 216 |  | Volcaniclastic, Plag-phyric Conglomerate | 275 | 94 | 186.11-140.0 m - Plag-phyric Volcaniclastic. Medium green-grey silica flooded, SP chl, plag-phyric volcanic matrix, polymictic, lithic-rich volcaniclastic. Clasts comprise 5-1% of unit, 1-5 cm, subangular. Tur inc @ 201 m. Irreg mm-scale carb veins. Patchy clay alteration giving localized bleached zones. Wk py min, FG clotty. Non-magnetic - 198.0-11.0 m - clasts are now visible. - @ 200.2 m - carb vein with jigsaw breccia - @ 207.0 m - Tur becomes stringers, not fragments. - @ 213.0 m - Inc in sheared texture and inc clays, perv - @ 225.0 m - see relict texture of plag-phyric volc. | 0.53 | [7 empty] | 1 |  | tur? | massive |  | 3 | Perv | 1 | V | 3 | SP | 2 | Perv |  |  | 2 | Pat | [9 empty] | Tourm | qtz-chl+clay-kspar+carb | Potassic/Phyllic | 0.007 | 0.049 | H138560 | -1 | 3.19 | 3 | -1 | 290 | -1 | -1 | 4.83 | -1 | 16 | 8 | 70 | 5.41 | 10 | 1 | 0.14 | -1 | 1.75 | 1160 | -1 | 0.07 | 3 | 1030 | -1 | 0.07 | 2 | 8 | 116 | -1 | -1 | -1 | -1 | 118 | -1 | 84 | 0 | 0 | 0 | 0 | 0.049
1799 | TRK09-08 | Interval | H132561 | 0 | 0 | 360640.6901 | 6326526.47 | 356.9 | 44.5 | 938.1769 | 3 | 216 | 219 |  | Volcaniclastic, Plag-phyric Conglomerate | 275 | 94 | 186.11-140.0 m - Plag-phyric Volcaniclastic. Medium green-grey silica flooded, SP chl, plag-phyric volcanic matrix, polymictic, lithic-rich volcaniclastic. Clasts comprise 5-1% of unit, 1-5 cm, subangular. Tur inc @ 201 m. Irreg mm-scale carb veins. Patchy clay alteration giving localized bleached zones. Wk py min, FG clotty. Non-magnetic - 198.0-11.0 m - clasts are now visible. - @ 200.2 m - carb vein with jigsaw breccia - @ 207.0 m - Tur becomes stringers, not fragments. - @ 213.0 m - Inc in sheared texture and inc clays, perv - @ 225.0 m - see relict texture of plag-phyric volc. | 0.51 | [7 empty] | 1 |  | tur? | massive |  | 3 | Perv | 1 | V | 3 | SP | 2 | Perv |  |  | 2 | Pat | [9 empty] | Tourm | qtz-chl+clay-kspar+carb | Potassic/Phyllic | 0.006 | 0.007 | H138561 | -1 | 4.07 | 2 | -1 | 500 | -1 | -1 | 6.02 | -1 | 26 | 133 | 60 | 5.93 | 10 | 1 | 0.07 | -1 | 3.36 | 1495 | -1 | 0.06 | 45 | 800 | 2 | 0.09 | -1 | 23 | 162 | -1 | 0.01 | -1 | -1 | 208 | -1 | 75 | 0 | 0 | 0 | 0 | 0.007
1800 | TRK09-08 | Interval | H132562 | 0 | 0 | 360640.5744 | 6326528.606 | 356.9 | 44.5 | 936.0742 | 3 | 219 | 222 |  | Volcaniclastic, Plag-phyric Conglomerate | 275 | 94 | 186.11-140.0 m - Plag-phyric Volcaniclastic. Medium green-grey silica flooded, SP chl, plag-phyric volcanic matrix, polymictic, lithic-rich volcaniclastic. Clasts comprise 5-1% of unit, 1-5 cm, subangular. Tur inc @ 201 m. Irreg mm-scale carb veins. Patchy clay alteration giving localized bleached zones. Wk py min, FG clotty. Non-magnetic - 198.0-11.0 m - clasts are now visible. - @ 200.2 m - carb vein with jigsaw breccia - @ 207.0 m - Tur becomes stringers, not fragments. - @ 213.0 m - Inc in sheared texture and inc clays, perv - @ 225.0 m - see relict texture of plag-phyric volc. | 0.23 |  |  |  | 1 |  |  |  | 1 |  | hem-tur? | massive |  | 3 | Perv | 1 | V | 3 | SP | 2 | Perv | [13 empty] | Tourm | qtz-chl+clay+carb | Phyllic/Propylitic | 0.0066 | -1 | H138562 | -1 | 3.41 | -1 | -1 | 100 | -1 | -1 | 4.78 | -1 | 18 | 33 | 66 | 5.45 | 10 | 1 | 0.1 | -1 | 2.25 | 1145 | 1 | 0.08 | 13 | 960 | 2 | 0.02 | -1 | 11 | 97 | -1 | 0.01 | -1 | -1 | 139 | -1 | 82 | 0 | 0 | 0 | 0 | -1
1801 | TRK09-08 | Interval | H132563 | 0 | 0 | 360640.4586 | 6326530.743 | 356.9 | 44.5 | 933.9715 | 3 | 222 | 225 |  | Volcaniclastic, Plag-phyric Conglomerate | 275 | 94 | 186.11-140.0 m - Plag-phyric Volcaniclastic. Medium green-grey silica flooded, SP chl, plag-phyric volcanic matrix, polymictic, lithic-rich volcaniclastic. Clasts comprise 5-1% of unit, 1-5 cm, subangular. Tur inc @ 201 m. Irreg mm-scale carb veins. Patchy clay alteration giving localized bleached zones. Wk py min, FG clotty. Non-magnetic - 198.0-11.0 m - clasts are now visible. - @ 200.2 m - carb vein with jigsaw breccia - @ 207.0 m - Tur becomes stringers, not fragments. - @ 213.0 m - Inc in sheared texture and inc clays, perv - @ 225.0 m - see relict texture of plag-phyric volc. | 0.36 |  |  |  | 1 |  |  |  | 1 |  | hem-tur? | massive |  | 3 | Perv | 1 | V | 3 | SP | 2 | Perv | [13 empty] | Tourm | qtz-chl+clay+carb | Phyllic/Propylitic | 0.0054 | -1 | H138563 | 0.2 | 3.58 | 7 | -1 | 100 | -1 | -1 | 4.68 | -1 | 19 | 30 | 54 | 5.58 | 10 | -1 | 0.16 | 10 | 2.23 | 1315 | -1 | 0.08 | 16 | 1120 | -1 | 0.05 | 4 | 9 | 95 | -1 | -1 | -1 | -1 | 129 | -1 | 85 | 0 | 0 | 0 | 0 | -1
1802 | TRK09-08 | Interval | H132564 | 0 | 0 | 360640.3429 | 6326532.88 | 356.9 | 44.5 | 931.8687 | 3 | 225 | 228 |  | Volcaniclastic, Plag-phyric Conglomerate | 275 | 94 | 186.11-140.0 m - Plag-phyric Volcaniclastic. Medium green-grey silica flooded, SP chl, plag-phyric volcanic matrix, polymictic, lithic-rich volcaniclastic. Clasts comprise 5-1% of unit, 1-5 cm, subangular. Tur inc @ 201 m. Irreg mm-scale carb veins. Patchy clay alteration giving localized bleached zones. Wk py min, FG clotty. Non-magnetic - 198.0-11.0 m - clasts are now visible. - @ 200.2 m - carb vein with jigsaw breccia - @ 207.0 m - Tur becomes stringers, not fragments. - @ 213.0 m - Inc in sheared texture and inc clays, perv - @ 225.0 m - see relict texture of plag-phyric volc. | 0.27 | [7 empty] | 1 |  | tur? | massive |  | 3 | Perv | 1 | V | 3 | SP | 2 | Perv | [13 empty] | Tourm | qtz-chl+clay+carb | Phyllic/Propylitic | 0.0037 | -1 | H138564 | -1 | 2.98 | 5 | -1 | 80 | -1 | -1 | 4.72 | -1 | 12 | 7 | 37 | 4.58 | -1 | 1 | 0.2 | -1 | 1.61 | 1205 | -1 | 0.07 | 6 | 1110 | -1 | 0.04 | -1 | 4 | 92 | -1 | -1 | -1 | -1 | 60 | -1 | 72 | 0 | 0 | 0 | 0 | -1
1803 | TRK09-08 | Interval | H132565 | H132566 BL-4 | 0 | 360640.2272 | 6326535.016 | 356.9 | 44.5 | 929.766 | 3 | 228 | 231 |  | Volcaniclastic, Plag-phyric Conglomerate | 275 | 94 | 186.11-140.0 m - Plag-phyric Volcaniclastic. Medium green-grey silica flooded, SP chl, plag-phyric volcanic matrix, polymictic, lithic-rich volcaniclastic. Clasts comprise 5-1% of unit, 1-5 cm, subangular. Tur inc @ 201 m. Irreg mm-scale carb veins. Patchy clay alteration giving localized bleached zones. Wk py min, FG clotty. Non-magnetic - 198.0-11.0 m - clasts are now visible. - @ 200.2 m - carb vein with jigsaw breccia - @ 207.0 m - Tur becomes stringers, not fragments. - @ 213.0 m - Inc in sheared texture and inc clays, perv - @ 225.0 m - see relict texture of plag-phyric volc. | 0.27 | [12 empty] | 4 | Perv | 2 | V | 3 | SP | 2 | Pat | 2 | SP | 2 | Pat | [10 empty] | qtz+chl+carb-clay-epi-kspar | Potassic/Phyllic | 0.0051 | -1 | H138565 | -1 | 3.57 | 7 | -1 | 140 | 0.5 | -1 | 6.71 | -1 | 20 | 121 | 51 | 4.88 | 10 | 1 | 0.18 | -1 | 2.37 | 1410 | -1 | 0.06 | 65 | 1100 | 2 | 0.08 | 2 | 10 | 144 | -1 | -1 | -1 | -1 | 85 | -1 | 74 | 0 | 0 | 0 | 0 | -1
1804 | TRK09-08 | Interval | H132567 | 0 | 0 | 360640.1115 | 6326537.153 | 356.9 | 44.5 | 927.6633 | 3 | 231 | 234 |  | Volcaniclastic, Plag-phyric Conglomerate | 275 | 94 | 186.11-140.0 m - Plag-phyric Volcaniclastic. Medium green-grey silica flooded, SP chl, plag-phyric volcanic matrix, polymictic, lithic-rich volcaniclastic. Clasts comprise 5-1% of unit, 1-5 cm, subangular. Tur inc @ 201 m. Irreg mm-scale carb veins. Patchy clay alteration giving localized bleached zones. Wk py min, FG clotty. Non-magnetic - 198.0-11.0 m - clasts are now visible. - @ 200.2 m - carb vein with jigsaw breccia - @ 207.0 m - Tur becomes stringers, not fragments. - @ 213.0 m - Inc in sheared texture and inc clays, perv - @ 225.0 m - see relict texture of plag-phyric volc. | 0.45 | [12 empty] | 4 | Perv | 2 | V | 3 | SP | 2 | Pat | 3 | SP | 1 | Pat | [10 empty] | qtz+chl-epi+carb-clay+kspar | Potassic/Phyllic | 0.0065 | -1 | H138567 | -1 | 3.56 | -1 | -1 | 150 | 0.5 | -1 | 6.22 | -1 | 19 | 104 | 65 | 4.67 | -1 | 1 | 0.12 | -1 | 2.72 | 1275 | -1 | 0.06 | 58 | 1020 | 2 | 0.05 | 2 | 10 | 121 | -1 | -1 | -1 | -1 | 114 | -1 | 72 | 0 | 0 | 0 | 0 | -1
1805 | TRK09-08 | Interval | H132568 | 0 | 0 | 360639.9958 | 6326539.29 | 356.9 | 44.5 | 925.5606 | 3 | 234 | 237 |  | Volcaniclastic, Plag-phyric Conglomerate | 275 | 94 | 186.11-140.0 m - Plag-phyric Volcaniclastic. Medium green-grey silica flooded, SP chl, plag-phyric volcanic matrix, polymictic, lithic-rich volcaniclastic. Clasts comprise 5-1% of unit, 1-5 cm, subangular. Tur inc @ 201 m. Irreg mm-scale carb veins. Patchy clay alteration giving localized bleached zones. Wk py min, FG clotty. Non-magnetic - 198.0-11.0 m - clasts are now visible. - @ 200.2 m - carb vein with jigsaw breccia - @ 207.0 m - Tur becomes stringers, not fragments. - @ 213.0 m - Inc in sheared texture and inc clays, perv - @ 225.0 m - see relict texture of plag-phyric volc. | 0.54 | 0.1 |  |  | 1 | [5 empty] | py-hem | massive |  | 4 | Perv | 2 | V | 3 | SP | 1 | Pat |  |  | 2 | Pat | [10 empty] | qtz+chl+carb-kspar+clay | Potassic/Phyllic | 0.0064 | -1 | H138568 | -1 | 2.88 | 2 | -1 | 120 | -1 | -1 | 4.42 | -1 | 12 | 15 | 64 | 4.53 | 10 | 1 | 0.18 | 10 | 1.71 | 1070 | -1 | 0.07 | 13 | 1040 | -1 | 0.05 | 2 | 6 | 94 | -1 | -1 | -1 | -1 | 76 | -1 | 78 | 0 | 0 | 0 | 0 | -1
1806 | TRK09-08 | EOH | H132569 | H132570 HZ-1 | 0 | 360639.8801 | 6326541.426 | 356.9 | 44.5 | 923.4578 | 3 | 237 | 240 |  | Volcaniclastic, Plag-phyric Conglomerate | 275 | 94 | 186.11-140.0 m - Plag-phyric Volcaniclastic. Medium green-grey silica flooded, SP chl, plag-phyric volcanic matrix, polymictic, lithic-rich volcaniclastic. Clasts comprise 5-1% of unit, 1-5 cm, subangular. Tur inc @ 201 m. Irreg mm-scale carb veins. Patchy clay alteration giving localized bleached zones. Wk py min, FG clotty. Non-magnetic - 198.0-11.0 m - clasts are now visible. - @ 200.2 m - carb vein with jigsaw breccia - @ 207.0 m - Tur becomes stringers, not fragments. - @ 213.0 m - Inc in sheared texture and inc clays, perv - @ 225.0 m - see relict texture of plag-phyric volc. | 0.43 |  |  |  | 0.5 | [5 empty] | hem | massive |  | 4 | Perv | 2 | V | 3 | SP | 1 | Pat |  |  | 2 | Pat | [10 empty] | qtz+chl+carb-kspar+clay | Potassic/Phyllic | 0.0039 | -1 | H138569 | 0.2 | 2.81 | -1 | -1 | 110 | -1 | -1 | 4.05 | -1 | 13 | 16 | 39 | 4.4 | 10 | 1 | 0.19 | 10 | 1.62 | 1115 | -1 | 0.07 | 19 | 1030 | -1 | 0.02 | -1 | 5 | 136 | -1 | -1 | -1 | -1 | 66 | -1 | 78 | 0 | 0 | 0 | 0 | -1
1807 | TRK09-09 | Collar | COLLAR | 0 | 0 | 360998 | 6326654 | 353.3 | 82.4 | 1378 | 6 | 0 | 6 |  | Casing/Overburden | 0 | 30 | 0.0-6.0 m - Casing/Overburden | 0 | [9 empty] | COLLAR | COLLAR | [23 empty] | COLLAR | COLLAR
1808 | TRK09-09 | Interval | H138571 | 0 | 0 | 360997.9691 | 6326654.263 | 353.3 | 82.4 | 1376.0176 | 2 | 6 | 8 |  | Amygdaloidal Basalt | 200 | 87 | 6.0-16.0 m - Qtz Amygdaloidal Basalt. Dark grey-black silica flooded aphantic, massive quartz amygdaloidal Basalt. Amygadules are 0.1-1.5 cm in size.Irreg carb veining, mm-scale. Hematite staining noted on fractures.Weak py min found within amygdules. Trace amts of cpy noted with insitu mala. Weak to moderate FeOx. Weakly magnetic. - @ top of interval epi noted along fractures. | 28.3 | 0.8 |  |  | 0.5 |  |  | 2 |  |  | py-hem | fracts/diss |  | 4 | Perv | 1 | V |  |  |  |  | 2 | V | [12 empty] | qtz+epi+carb | Propylitic | 0.0657 | 0.079 | H138571 | 0.2 | 2.51 | 16 | -1 | 100 | 1 | -1 | 1.6 | -1 | 31 | 113 | 657 | 5.08 | 10 | -1 | 0.45 | 10 | 2.05 | 217 | -1 | 0.07 | 86 | 2950 | -1 | 0.24 | -1 | 7 | 46 | -1 | 0.33 | -1 | -1 | 186 | -1 | 25 |  |  |  | 0 | 0.079
1809 | TRK09-09 | Interval | H138572 | 0 | 0 | 360997.9383 | 6326654.525 | 353.3 | 82.4 | 1374.0351 | 2 | 8 | 10 |  | Amygdaloidal Basalt | 200 | 87 | 6.0-16.0 m - Qtz Amygdaloidal Basalt. Dark grey-black silica flooded aphantic, massive quartz amygdaloidal Basalt. Amygadules are 0.1-1.5 cm in size.Irreg carb veining, mm-scale. Hematite staining noted on fractures.Weak py min found within amygdules. Trace amts of cpy noted with insitu mala. Weak to moderate FeOx. Weakly magnetic. - @ top of interval epi noted along fractures. | 5.28 | 0.7 |  |  | 0.5 |  |  | 2 |  |  | py-hem | fracts/diss |  | 4 | Perv | 1 | V |  |  |  |  | 2 | V | [12 empty] | qtz+epi+carb | Propylitic | 0.0431 | 0.019 | H138572 | -1 | 2.66 | 11 | -1 | 80 | 1 | -1 | 1.91 | -1 | 17 | 102 | 431 | 3.43 | 10 | -1 | 0.6 | 10 | 2.1 | 216 | -1 | 0.07 | 59 | 2890 | -1 | 0.09 | -1 | 6 | 46 | -1 | 0.31 | -1 | -1 | 206 | -1 | 26 |  |  |  | 0 | 0.019
1810 | TRK09-09 | Interval | H138573 | 0 | 0 | 360997.9074 | 6326654.788 | 353.3 | 82.4 | 1372.0527 | 2 | 10 | 12 |  | Amygdaloidal Basalt | 200 | 87 | 6.0-16.0 m - Qtz Amygdaloidal Basalt. Dark grey-black silica flooded aphantic, massive quartz amygdaloidal Basalt. Amygadules are 0.1-1.5 cm in size.Irreg carb veining, mm-scale. Hematite staining noted on fractures.Weak py min found within amygdules. Trace amts of cpy noted with insitu mala. Weak to moderate FeOx. Weakly magnetic. - @ top of interval epi noted along fractures. | 11.5 | 0.5 |  |  | 0.5 |  |  | 2 |  |  | py-hem | fracts/diss |  | 4 | Perv | 1 | V |  |  |  |  | 1 | V | [12 empty] | qtz+carb-epi | Propylitic | 0.0976 | 0.069 | H138573 | -1 | 2.3 | 11 | -1 | 110 | 0.8 | 2 | 1.59 | -1 | 29 | 97 | 976 | 3.57 | 10 | -1 | 0.44 | 10 | 1.86 | 231 | -1 | 0.05 | 75 | 2880 | -1 | 0.23 | -1 | 6 | 49 | -1 | 0.26 | -1 | -1 | 139 | -1 | 31 |  |  |  | 0 | 0.069
1811 | TRK09-09 | Interval | H138574 | H138575 DUP | 0 | 360997.8766 | 6326655.051 | 353.3 | 82.4 | 1370.0703 | 2 | 12 | 14 |  | Amygdaloidal Basalt | 200 | 87 | 6.0-16.0 m - Qtz Amygdaloidal Basalt. Dark grey-black silica flooded aphantic, massive quartz amygdaloidal Basalt. Amygadules are 0.1-1.5 cm in size.Irreg carb veining, mm-scale. Hematite staining noted on fractures.Weak py min found within amygdules. Trace amts of cpy noted with insitu mala. Weak to moderate FeOx. Weakly magnetic. - @ top of interval epi noted along fractures. | 0.63 | 0.8 | 0.2 |  | 0.5 |  | 0.3 | 2 |  |  | py-cpy-mala | fracts/diss |  | 4 | Perv | 1 | V | 2 | SP | [16 empty] | qtz+chl+carb | Propylitic | 0.1345 | 0.092 | H138574 | 0.4 | 2.07 | 7 | -1 | 80 | 0.9 | -1 | 2.16 | -1 | 13 | 75 | 1345 | 1.86 | 10 | -1 | 0.2 | 10 | 1.63 | 257 | -1 | 0.06 | 65 | 2770 | 4 | 0.04 | -1 | 4 | 45 | -1 | 0.17 | -1 | -1 | 103 | -1 | 29 |  |  |  | 0 | 0.092
1812 | TRK09-09 | Interval | H138576 | 0 | 0 | 360997.8457 | 6326655.314 | 353.3 | 82.4 | 1368.0878 | 2 | 14 | 16 |  | Amygdaloidal Basalt | 200 | 87 | 6.0-16.0 m - Qtz Amygdaloidal Basalt. Dark grey-black silica flooded aphantic, massive quartz amygdaloidal Basalt. Amygadules are 0.1-1.5 cm in size.Irreg carb veining, mm-scale. Hematite staining noted on fractures.Weak py min found within amygdules. Trace amts of cpy noted with insitu mala. Weak to moderate FeOx. Weakly magnetic. - @ top of interval epi noted along fractures. | 0.04 | 0.1 |  |  | 0.3 |  |  | 1 |  |  | py-hem | fracts/diss |  | 4 | Perv | 1 | V | 2 | SP | [16 empty] | qtz+chl+carb | Propylitic | 0.0932 | 0.066 | H138576 | 0.2 | 1.67 | 8 | -1 | 90 | 0.7 | 3 | 3.53 | -1 | 12 | 85 | 932 | 1.74 | 10 | 1 | 0.17 | 10 | 1.63 | 326 | -1 | 0.07 | 41 | 2850 | -1 | -1 | -1 | 6 | 63 | -1 | 0.15 | -1 | -1 | 118 | -1 | 23 |  |  |  | 0 | 0.066
1813 | TRK09-09 | Interval | H138577 | 0 | 0 | 360997.8148 | 6326655.576 | 353.3 | 82.4 | 1366.1054 | 2 | 16 | 18 |  | Plag-Phyric Andesite | 200 | 90 | 16.0-14.0 m - Plag-phryic Andesite. Medium grey-green silica flooded, SP chl, massive plag-phyric volcanic. Distingly larger elongate (lath-like) plag crystals noted within an aphanitic groundmass. Crystals comprise 50-60%, 1-5 mm in size. Irreg mm-scale carb veining. FeCarb veins noted. Hematite on fractures. Occasional py and cpy min noted, FG. Insitu mala and along fractures. Non-magnetic | 0.52 |  |  |  | 0.5 |  |  | 1 |  |  | hem | diss |  | 4 | Perv | 1 | V | 2 | SP |  |  |  |  | 2 | Pat | [8 empty] | 1 | FeCarb | qtz+chl-kspar+carb | Potassic/Phyllic | 0.0616 | 0.033 | H138577 | -1 | 1.93 | 6 | -1 | 60 | 0.8 | 2 | 4.29 | -1 | 14 | 64 | 616 | 2.38 | 10 | -1 | 0.23 | 10 | 1.82 | 397 | -1 | 0.04 | 51 | 2920 | -1 | 0.01 | -1 | 4 | 76 | -1 | 0.03 | -1 | -1 | 79 | -1 | 28 |  |  |  | 0 | 0.033
1814 | TRK09-09 | Interval | H138578 | 0 | 0 | 360997.784 | 6326655.839 | 353.3 | 82.4 | 1364.123 | 2 | 18 | 20 |  | Plag-Phyric Andesite | 200 | 90 | 16.0-14.0 m - Plag-phryic Andesite. Medium grey-green silica flooded, SP chl, massive plag-phyric volcanic. Distingly larger elongate (lath-like) plag crystals noted within an aphanitic groundmass. Crystals comprise 50-60%, 1-5 mm in size. Irreg mm-scale carb veining. FeCarb veins noted. Hematite on fractures. Occasional py and cpy min noted, FG. Insitu mala and along fractures. Non-magnetic | 0.28 | 0.3 | 0.1 |  | 0.3 |  | 0.1 | 1 |  |  | py-cpy-mala | diss |  | 4 | Perv | 1 | V | 2 | SP |  |  |  |  | 2 | Pat/V | [8 empty] | 1 | FeCarb | qtz+chl-kspar+carb | Potassic/Phyllic | 0.0886 | 0.067 | H138578 | -1 | 2.01 | 11 | -1 | 70 | 0.8 | -1 | 3.85 | -1 | 15 | 82 | 886 | 2.47 | 10 | 1 | 0.21 | 10 | 1.93 | 364 | -1 | 0.04 | 61 | 2740 | -1 | 0.02 | -1 | 4 | 55 | -1 | 0.08 | -1 | -1 | 97 | -1 | 29 |  |  |  | 0 | 0.067
1815 | TRK09-09 | Interval | H138579 | 0 | 0 | 360997.7531 | 6326656.102 | 353.3 | 82.4 | 1362.1406 | 2 | 20 | 22 |  | Plag-Phyric Andesite | 200 | 90 | 16.0-14.0 m - Plag-phryic Andesite. Medium grey-green silica flooded, SP chl, massive plag-phyric volcanic. Distingly larger elongate (lath-like) plag crystals noted within an aphanitic groundmass. Crystals comprise 50-60%, 1-5 mm in size. Irreg mm-scale carb veining. FeCarb veins noted. Hematite on fractures. Occasional py and cpy min noted, FG. Insitu mala and along fractures. Non-magnetic | 0.16 |  |  |  | 0.3 |  |  | 1 |  |  | hem | diss |  | 4 | Perv | 1 | V | 2 | SP |  |  |  |  | 1 | Pat | [8 empty] | 1 | FeCarb | qtz+chl+carb-kspar | Potassic/Phyllic | 0.0594 | 0.034 | H138579 | -1 | 2.24 | 8 | -1 | 70 | 0.8 | 2 | 3.18 | -1 | 11 | 93 | 594 | 2.14 | 10 | -1 | 0.23 | 10 | 2.35 | 312 | -1 | 0.09 | 63 | 2900 | -1 | -1 | -1 | 7 | 75 | -1 | 0.18 | -1 | -1 | 169 | -1 | 39 |  |  |  | 0 | 0.034
1816 | TRK09-09 | Interval | H138580 | 0 | 0 | 360997.7223 | 6326656.364 | 353.3 | 82.4 | 1360.1581 | 2 | 22 | 24 |  | Plag-Phyric Andesite | 200 | 90 | 16.0-14.0 m - Plag-phryic Andesite. Medium grey-green silica flooded, SP chl, massive plag-phyric volcanic. Distingly larger elongate (lath-like) plag crystals noted within an aphanitic groundmass. Crystals comprise 50-60%, 1-5 mm in size. Irreg mm-scale carb veining. FeCarb veins noted. Hematite on fractures. Occasional py and cpy min noted, FG. Insitu mala and along fractures. Non-magnetic | 0.38 | 0.2 | 0.2 |  | 0.5 |  | 0.4 | 2 |  |  | py-cpy-mala | diss |  | 4 | Perv | 1 | V | 2 | SP |  |  |  |  | 1 | Pat | [8 empty] | 1 | FeCarb | qtz+chl+carb-kspar | Potassic/Phyllic | 0.0913 | 0.045 | H138580 | 0.3 | 2.23 | 9 | -1 | 100 | 0.7 | 2 | 1.74 | -1 | 15 | 97 | 913 | 2.67 | 10 | -1 | 0.22 | 10 | 2.14 | 248 | -1 | 0.08 | 64 | 2890 | 2 | 0.01 | -1 | 4 | 60 | -1 | 0.24 | -1 | -1 | 193 | -1 | 30 |  |  |  | 0 | 0.045
1817 | TRK09-09 | Interval | H138581 | H138582 BL-4 | 0 | 360997.676 | 6326656.758 | 353.3 | 82.4 | 1357.1845 | 3 | 24 | 27 |  | Amygdaloidal Basalt | 200 | 87 | 24.0-38.5 m - Qtz Amygdaloidal Basalt. Same as 6.0-16.0 m. Amt of amygdules decreases. Fe-carb veining noted. | 0.33 | 0.3 | 0.1 |  | 0.5 |  | 0.3 | 1 |  |  | py-cpy-mala | fracts/diss |  | 4 | Perv | 1 | V | 2 | SP | [16 empty] | qtz+chl+carb | Propylitic | 0.0818 | 0.054 | H138581 | 0.3 | 1.93 | 8 | -1 | 80 | 1 | 2 | 2.99 | -1 | 11 | 86 | 818 | 1.96 | 10 | 1 | 0.2 | 10 | 1.83 | 258 | -1 | 0.06 | 52 | 2690 | 2 | 0.01 | -1 | 5 | 59 | -1 | 0.17 | -1 | -1 | 121 | -1 | 26 |  |  |  | 0 | 0.054
1818 | TRK09-09 | Interval | H138583 | 0 | 0 | 360997.6297 | 6326657.152 | 353.3 | 82.4 | 1354.2108 | 3 | 27 | 30 |  | Amygdaloidal Basalt | 200 | 87 | 24.0-38.5 m - Qtz Amygdaloidal Basalt. Same as 6.0-16.0 m. Amt of amygdules decreases. Fe-carb veining noted. | 0.5 | 0.2 | 0.1 |  | 0.5 |  | 0.5 | 3 |  |  | py-cpy-mala | fracts/diss |  | 4 | Perv | 1 | V | 2 | SP | [14 empty] | 1 | FeCarb | qtz+chl+carb | Propylitic | 0.173 | 0.136 | H138583 | 0.5 | 1.98 | 13 | -1 | 220 | 0.9 | 2 | 2.17 | -1 | 20 | 79 | 1730 | 3.98 | 10 | 1 | 0.42 | 10 | 1.58 | 233 | 2 | 0.05 | 71 | 2890 | -1 | 0.05 | -1 | 6 | 37 | -1 | 0.05 | -1 | -1 | 101 | -1 | 25 |  |  |  | 0 | 0.136
1819 | TRK09-09 | Interval | H138584 | 0 | 0 | 360997.5988 | 6326657.415 | 353.3 | 82.4 | 1352.2284 | 2 | 30 | 32 |  | Amygdaloidal Basalt | 200 | 87 | 24.0-38.5 m - Qtz Amygdaloidal Basalt. Same as 6.0-16.0 m. Amt of amygdules decreases. Fe-carb veining noted. | 5.37 | 0.5 |  |  | 0.2 | [5 empty] | py-hem | fracts/diss |  | 4 | Perv | 1 | V | 2 | SP | [14 empty] | 1 | FeCarb | qtz+chl+carb | Propylitic | 0.0471 | 0.038 | H138584 | -1 | 2.29 | 13 | -1 | 230 | 0.7 | -1 | 1.79 | -1 | 12 | 104 | 471 | 3.8 | 10 | -1 | 0.4 | 10 | 2.39 | 238 | -1 | 0.07 | 68 | 2860 | -1 | 0.01 | -1 | 7 | 49 | -1 | 0.25 | -1 | -1 | 167 | -1 | 24 |  |  |  | 0 | 0.038
1820 | TRK09-09 | Interval | H138585 | 0 | 0 | 360997.5679 | 6326657.678 | 353.3 | 82.4 | 1350.246 | 2 | 32 | 34 |  | Amygdaloidal Basalt | 200 | 87 | 24.0-38.5 m - Qtz Amygdaloidal Basalt. Same as 6.0-16.0 m. Amt of amygdules decreases. Fe-carb veining noted. | 0.38 | 0.5 | [8 empty] | py | fracts/diss |  | 4 | Perv | 2 | V | 2 | SP |  |  |  |  | 1 | V | [10 empty] | qtz+carb-chl+kspar | Potassic/Phyllic | 0.0175 | 0.013 | H138585 | -1 | 2.06 | 10 | -1 | 70 | 0.7 | -1 | 3.07 | -1 | 10 | 89 | 175 | 2.23 | 10 | 1 | 0.25 | 10 | 2.2 | 256 | -1 | 0.05 | 52 | 2900 | -1 | -1 | -1 | 6 | 57 | -1 | 0.17 | -1 | -1 | 118 | -1 | 25 |  |  |  | 0 | 0.013
1821 | TRK09-09 | Interval | H138586 | 0 | 0 | 360997.5371 | 6326657.941 | 353.3 | 82.4 | 1348.2635 | 2 | 34 | 36 |  | Amygdaloidal Basalt | 200 | 87 | 24.0-38.5 m - Qtz Amygdaloidal Basalt. Same as 6.0-16.0 m. Amt of amygdules decreases. Fe-carb veining noted. | 0.35 | [6 empty] | 2 | [5 empty] | 4 | Perv | 3 | Perv/V | 1 | SP | [14 empty] | 1 | FeCarb | qtz+carb+chl | Propylitic | 0.0297 | 0.021 | H138586 | -1 | 1.65 | 10 | -1 | 340 | 0.8 | -1 | 4.43 | -1 | 10 | 65 | 297 | 2.49 | -1 | 1 | 0.37 | 10 | 1.4 | 288 | -1 | 0.04 | 50 | 2720 | -1 | -1 | -1 | 6 | 76 | -1 | 0.03 | -1 | -1 | 89 | -1 | 24 |  |  |  | 0 | 0.021
1822 | TRK09-09 | Interval | H138587 | 0 | 0 | 360997.4985 | 6326658.269 | 353.3 | 82.4 | 1345.7855 | 2.5 | 36 | 38.5 |  | Amygdaloidal Basalt | 200 | 87 | 24.0-38.5 m - Qtz Amygdaloidal Basalt. Same as 6.0-16.0 m. Amt of amygdules decreases. Fe-carb veining noted. | 0.23 |  |  |  | 0.5 |  |  | 2 |  |  | hem | fracts/diss |  | 4 | Perv | 2 | V | 1 | SP | [16 empty] | qtz+carb+chl | Propylitic | 0.0111 | -1 | H138587 | -1 | 2.16 | 13 | -1 | 110 | 0.9 | 2 | 3.38 | -1 | 12 | 97 | 111 | 2.52 | 10 | 1 | 0.22 | 10 | 2.22 | 305 | -1 | 0.06 | 56 | 2820 | -1 | -1 | -1 | 6 | 62 | -1 | 0.17 | -1 | -1 | 149 | -1 | 29 |  |  |  | 0 | -1
1823 | TRK09-09 | Interval | H138588 | 0 | 0 | 360997.4754 | 6326658.466 | 353.3 | 82.4 | 1344.2987 | 1.5 | 38.5 | 40 | Fe-Carb | Amygdaloidal Basalt | 100 | 87 | 38.5-49.34 m - FeCarb Basalt. Orange-Rusty with relict amygdules. Most probably Qtz Amygdaloidal Basalt unit. Dendritic MnOx noted along fractures. Perv carb and FeCarb flooded, SP chl and perv clay alteration. Patchy kspar noted in some intervals. Irreg mm-scale carb veins. Trace amts of py min noted. Weak FeOx. Non-magnetic | 0.03 | [6 empty] | 1 | [5 empty] | 3 | Perv | 3 | Perv/V | 1 | SP | 2 | Perv |  |  | 2 | Pat | [8 empty] | 1 | FeCarb | qtz-carb+clay-kspar+chl | Potassic/Phyllic | 0.0098 | -1 | H138588 | -1 | 0.86 | 9 | -1 | 210 | 0.9 | 2 | 5.53 | -1 | 9 | 28 | 98 | 1.37 | -1 | 1 | 0.31 | 10 | 0.34 | 292 | -1 | 0.02 | 15 | 2810 | -1 | -1 | -1 | 6 | 61 | -1 | -1 | -1 | -1 | 31 | -1 | 18 |  |  |  | 0 | -1
1824 | TRK09-09 | Interval | H138589 | H138590 CGS-17 | 0 | 360997.4445 | 6326658.729 | 353.3 | 82.4 | 1342.3162 | 2 | 40 | 42 | Fe-Carb | Amygdaloidal Basalt | 100 | 87 | 38.5-49.34 m - FeCarb Basalt. Orange-Rusty with relict amygdules. Most probably Qtz Amygdaloidal Basalt unit. Dendritic MnOx noted along fractures. Perv carb and FeCarb flooded, SP chl and perv clay alteration. Patchy kspar noted in some intervals. Irreg mm-scale carb veins. Trace amts of py min noted. Weak FeOx. Non-magnetic | 0.18 | [6 empty] | 1 | [5 empty] | 3 | Perv | 3 | Perv/V | 1 | SP | 2 | Perv |  |  | 2 | Pat | [8 empty] | 1 | FeCarb | qtz-carb+clay-kspar+chl | Potassic/Phyllic | 0.0103 | -1 | H138589 | -1 | 1.59 | 8 | -1 | 70 | 1 | 2 | 4.8 | -1 | 7 | 67 | 103 | 1.58 | -1 | -1 | 0.23 | 10 | 1.52 | 330 | -1 | 0.04 | 27 | 2840 | -1 | -1 | -1 | 6 | 64 | -1 | 0.02 | -1 | -1 | 79 | -1 | 25 |  |  |  | 0 | -1
1825 | TRK09-09 | Interval | H138591 | 0 | 0 | 360997.4136 | 6326658.991 | 353.3 | 82.4 | 1340.3338 | 2 | 42 | 44 | Fe-Carb | Amygdaloidal Basalt | 100 | 87 | 38.5-49.34 m - FeCarb Basalt. Orange-Rusty with relict amygdules. Most probably Qtz Amygdaloidal Basalt unit. Dendritic MnOx noted along fractures. Perv carb and FeCarb flooded, SP chl and perv clay alteration. Patchy kspar noted in some intervals. Irreg mm-scale carb veins. Trace amts of py min noted. Weak FeOx. Non-magnetic | 0.13 | [6 empty] | 1 | [5 empty] | 3 | Perv | 3 | Perv/V | 1 | SP | 2 | Perv |  |  | 1 | Pat | [8 empty] | 1 | FeCarb | qtz-carb+clay+chl-kspar | Potassic/Phyllic | 0.0083 | -1 | H138591 | -1 | 0.78 | 8 | -1 | 1180 | 0.8 | -1 | 5.39 | -1 | 7 | 22 | 83 | 1.4 | -1 | -1 | 0.31 | 10 | 0.47 | 527 | -1 | 0.04 | 17 | 2580 | -1 | 0.01 | -1 | 7 | 102 | -1 | -1 | -1 | -1 | 31 | -1 | 23 |  |  |  | 0 | -1
1826 | TRK09-09 | Interval | H138592 | 0 | 0 | 360997.3828 | 6326659.254 | 353.3 | 82.4 | 1338.3514 | 2 | 44 | 46 | Fe-Carb | Amygdaloidal Basalt | 100 | 87 | 38.5-49.34 m - FeCarb Basalt. Orange-Rusty with relict amygdules. Most probably Qtz Amygdaloidal Basalt unit. Dendritic MnOx noted along fractures. Perv carb and FeCarb flooded, SP chl and perv clay alteration. Patchy kspar noted in some intervals. Irreg mm-scale carb veins. Trace amts of py min noted. Weak FeOx. Non-magnetic | 0.11 | 0.1 |  |  | 0.5 |  |  | 1 |  |  | py-hem | diss |  | 3 | Perv | 2 | Perv/V | 1 | SP | 2 | Perv | [12 empty] | 1 | FeCarb | qtz+carb-clay+chl | Phyllic/Propylitic | 0.0213 | 0.015 | H138592 | -1 | 0.61 | 10 | -1 | 550 | 0.6 | -1 | 5.89 | -1 | 9 | 9 | 213 | 2.06 | -1 | -1 | 0.32 | 10 | 0.57 | 345 | -1 | 0.02 | 28 | 2780 | -1 | 0.02 | 2 | 6 | 92 | -1 | -1 | -1 | -1 | 25 | -1 | 64 |  |  |  | 0 | 0.015
1827 | TRK09-09 | Interval | H138593 | 0 | 0 | 360997.3519 | 6326659.517 | 353.3 | 82.4 | 1336.3689 | 2 | 46 | 48 | Fe-Carb | Amygdaloidal Basalt | 100 | 87 | 38.5-49.34 m - FeCarb Basalt. Orange-Rusty with relict amygdules. Most probably Qtz Amygdaloidal Basalt unit. Dendritic MnOx noted along fractures. Perv carb and FeCarb flooded, SP chl and perv clay alteration. Patchy kspar noted in some intervals. Irreg mm-scale carb veins. Trace amts of py min noted. Weak FeOx. Non-magnetic | 0.06 | 0.3 |  |  | 0.1 |  |  | 1 |  |  | py-hem | diss |  | 3 | Perv | 2 | Perv/V | 1 | SP | 2 | Perv | [12 empty] | 1 | FeCarb | qtz+carb-clay+chl | Phyllic/Propylitic | 0.0298 | 0.01 | H138593 | -1 | 0.8 | 10 | -1 | 550 | 0.7 | 2 | 5.21 | -1 | 11 | 19 | 298 | 2.05 | -1 | 1 | 0.35 | 10 | 1.09 | 271 | -1 | 0.03 | 31 | 2720 | -1 | 0.09 | -1 | 6 | 124 | -1 | -1 | -1 | -1 | 29 | -1 | 25 |  |  |  | 0 | 0.01
1828 | TRK09-09 | Interval | H138594 | H138595 DUP | 0 | 360997.3312 | 6326659.693 | 353.3 | 82.4 | 1335.0407 | 1.34 | 48 | 49.34 | Fe-Carb | Amygdaloidal Basalt | 100 | 87 | 38.5-49.34 m - FeCarb Basalt. Orange-Rusty with relict amygdules. Most probably Qtz Amygdaloidal Basalt unit. Dendritic MnOx noted along fractures. Perv carb and FeCarb flooded, SP chl and perv clay alteration. Patchy kspar noted in some intervals. Irreg mm-scale carb veins. Trace amts of py min noted. Weak FeOx. Non-magnetic | 0.21 | 0.7 | 0.1 |  |  |  |  | 1 |  |  | py-cpy | diss |  | 3 | Perv | 2 | Perv/V | 1 | SP | 2 | Perv | [12 empty] | 1 | FeCarb | qtz+carb-clay+chl | Phyllic/Propylitic | 0.1905 | 0.253 | H138594 | 0.4 | 1.55 | 7 | -1 | 380 | 0.9 | -1 | 4.29 | -1 | 13 | 55 | 1905 | 2.23 | -1 | 1 | 0.44 | 10 | 1.37 | 245 | -1 | 0.04 | 65 | 3060 | -1 | 0.06 | -1 | 6 | 75 | -1 | 0.03 | -1 | -1 | 75 | -1 | 24 |  |  |  | 0 | 0.253
1829 | TRK09-09 | Interval | H138596 | 0 | 0 | 360997.3056 | 6326659.911 | 353.3 | 82.4 | 1333.3953 | 1.66 | 49.34 | 51 |  | Augite-Phyric Basalt | 150 | 90 | 49.34-63.50 m - Augite Tuff. Light to medium grey-green moderately bleacehd aphanitic with fine-grained augite crystals. Silica flooded, SP chl alteration noted. Py min FG, diss, py leaching noted by present of insitu FeOx. Trace amts of cpy noted and mala along fractures. Irreg mm-scale carb veining. Moderate FeOx. MnOx noted. Minor mm-scale FeCarb veining. Non-magnetic - @ 55.8 m - Albite vein? | 0.36 | 0.5 |  |  |  |  | 0.5 | 1 |  |  | py-mala | diss/fracts |  | 3 | Perv | 2 | V | 2 | SP | 2 | Perv |  |  | 2 | Pat | [8 empty] | 1 | FeCarb | qtz+carb-chl-clay-kspar | Potassic/Phyllic | 0.0718 | 0.044 | H138596 | -1 | 2 | 13 | -1 | 70 | 1.1 | 3 | 4.34 | -1 | 7 | 75 | 718 | 1.59 | 10 | 1 | 0.21 | 10 | 1.72 | 304 | -1 | 0.04 | 42 | 2890 | -1 | -1 | -1 | 5 | 65 | -1 | 0.1 | -1 | -1 | 110 | -1 | 26 |  |  |  | 0 | 0.044
1830 | TRK09-09 | Interval | H138597 | 0 | 0 | 360997.2748 | 6326660.174 | 353.3 | 82.4 | 1331.4129 | 2 | 51 | 53 |  | Augite-Phyric Basalt | 150 | 90 | 49.34-63.50 m - Augite Tuff. Light to medium grey-green moderately bleacehd aphanitic with fine-grained augite crystals. Silica flooded, SP chl alteration noted. Py min FG, diss, py leaching noted by present of insitu FeOx. Trace amts of cpy noted and mala along fractures. Irreg mm-scale carb veining. Moderate FeOx. MnOx noted. Minor mm-scale FeCarb veining. Non-magnetic - @ 55.8 m - Albite vein? | 0.52 | [12 empty] | 4 | Perv | 1 | V | 2 | SP/V | 2 | Perv | [12 empty] | 1 | FeCarb | qtz+chl-clay+carb | Phyllic/Propylitic | 0.0459 | 0.027 | H138597 | -1 | 1.99 | 4 | -1 | 80 | 0.5 | -1 | 3.04 | -1 | 7 | 23 | 459 | 1.94 | 10 | -1 | 0.12 | 10 | 1.33 | 306 | -1 | 0.05 | 17 | 2530 | -1 | -1 | -1 | 8 | 40 | -1 | 0.17 | -1 | -1 | 118 | -1 | 24 |  |  |  | 0 | 0.027
1831 | TRK09-09 | Interval | H138598 | 0 | 0 | 360997.2439 | 6326660.436 | 353.3 | 82.4 | 1329.4304 | 2 | 53 | 55 |  | Augite-Phyric Basalt | 150 | 90 | 49.34-63.50 m - Augite Tuff. Light to medium grey-green moderately bleacehd aphanitic with fine-grained augite crystals. Silica flooded, SP chl alteration noted. Py min FG, diss, py leaching noted by present of insitu FeOx. Trace amts of cpy noted and mala along fractures. Irreg mm-scale carb veining. Moderate FeOx. MnOx noted. Minor mm-scale FeCarb veining. Non-magnetic - @ 55.8 m - Albite vein? | 0.21 |  |  |  | 0.5 |  | 0.1 | 2 |  |  | hem-mala | diss/fracts |  | 3 | Perv | 2 | Pat/V | 2 | SP | 2 | Perv | 1 | V | [10 empty] | 1 | FeCarb | qtz+carb-chl-clay +epi | Phyllic/Propylitic | 0.142 | 0.11 | H138598 | 0.5 | 1.73 | 11 | -1 | 80 | -1 | 2 | 3.56 | -1 | 14 | 8 | 1420 | 2.44 | 10 | 1 | 0.15 | 10 | 1.56 | 733 | -1 | 0.04 | 27 | 2500 | 14 | 0.03 | -1 | 16 | 46 | -1 | 0.16 | -1 | -1 | 149 | -1 | 105 |  |  |  | 0 | 0.11
1832 | TRK09-09 | Interval | H138599 | 0 | 0 | 360997.213 | 6326660.699 | 353.3 | 82.4 | 1327.448 | 2 | 55 | 57 |  | Augite-Phyric Basalt | 150 | 90 | 49.34-63.50 m - Augite Tuff. Light to medium grey-green moderately bleacehd aphanitic with fine-grained augite crystals. Silica flooded, SP chl alteration noted. Py min FG, diss, py leaching noted by present of insitu FeOx. Trace amts of cpy noted and mala along fractures. Irreg mm-scale carb veining. Moderate FeOx. MnOx noted. Minor mm-scale FeCarb veining. Non-magnetic - @ 55.8 m - Albite vein? | 0.21 | 0.3 |  |  | 0.5 |  |  | 2 |  |  | py-hem | diss/fracts | 1 | 3 | Perv | 2 | Pat/V | 2 | SP/V | 2 | Perv | [13 empty] | Albite | qtz+carb-chl-clay +alb | Phyllic/Propylitic | 0.1365 | 0.103 | H138599 | 0.6 | 1.27 | 5 | -1 | 50 | -1 | 2 | 3.22 | -1 | 9 | 6 | 1365 | 1.44 | 10 | 1 | 0.11 | 10 | 1.01 | 387 | -1 | 0.04 | 12 | 2060 | -1 | 0.09 | -1 | 9 | 49 | -1 | 0.13 | -1 | -1 | 104 | -1 | 25 |  |  |  | 0 | 0.103
1833 | TRK09-09 | Interval | H138600 | 0 | 0 | 360997.1822 | 6326660.962 | 353.3 | 82.4 | 1325.4656 | 2 | 57 | 59 |  | Augite-Phyric Basalt | 150 | 90 | 49.34-63.50 m - Augite Tuff. Light to medium grey-green moderately bleacehd aphanitic with fine-grained augite crystals. Silica flooded, SP chl alteration noted. Py min FG, diss, py leaching noted by present of insitu FeOx. Trace amts of cpy noted and mala along fractures. Irreg mm-scale carb veining. Moderate FeOx. MnOx noted. Minor mm-scale FeCarb veining. Non-magnetic - @ 55.8 m - Albite vein? | 0.2 | 0.7 | 0.3 |  | 0.5 |  | 0.7 | 2 |  |  | py-cpy-mala | diss/fracts | 1 | 3 | Perv | 1 | V | 2 | SP/V | 2 | Perv | [13 empty] | Albite | qtz+chl-clay+alb-carb | Phyllic/Propylitic | 0.179 | 0.125 | H138600 | 0.4 | 1.72 | 3 | -1 | 40 | -1 | 2 | 2.46 | -1 | 6 | 6 | 1790 | 1.24 | 10 | 1 | 0.05 | -1 | 0.7 | 206 | -1 | 0.06 | 16 | 2270 | -1 | 0.05 | -1 | 5 | 34 | -1 | 0.16 | -1 | -1 | 106 | -1 | 24 |  |  |  | 0 | 0.125
1834 | TRK09-09 | Interval | H138601 | 0 | 0 | 360997.1436 | 6326661.29 | 353.3 | 82.4 | 1322.9875 | 2.5 | 59 | 61.5 |  | Augite-Phyric Basalt | 150 | 90 | 49.34-63.50 m - Augite Tuff. Light to medium grey-green moderately bleacehd aphanitic with fine-grained augite crystals. Silica flooded, SP chl alteration noted. Py min FG, diss, py leaching noted by present of insitu FeOx. Trace amts of cpy noted and mala along fractures. Irreg mm-scale carb veining. Moderate FeOx. MnOx noted. Minor mm-scale FeCarb veining. Non-magnetic - @ 55.8 m - Albite vein? | 0.28 | 0.5 | 0.1 |  | 0.7 |  | 1 | 3 |  |  | py-cpy-mala | diss/fracts |  | 3 | Perv |  |  | 2 | SP | 2 | Perv | [14 empty] | qtz+chl-clay | Phyllic | 0.425 | 0.326 | H138601 | 1.7 | 1.7 | 11 | -1 | 90 | -1 | -1 | 1.84 | -1 | 15 | 17 | 4250 | 2.42 | 10 | 1 | 0.08 | -1 | 1.07 | 267 | -1 | 0.06 | 37 | 1930 | 3 | 0.27 | -1 | 6 | 51 | -1 | 0.19 | -1 | -1 | 126 | -1 | 31 |  |  |  | 0 | 0.326
1835 | TRK09-09 | Interval | H138602 | 0 | 0 | 360997.1127 | 6326661.553 | 353.3 | 82.4 | 1321.0051 | 2 | 61.5 | 63.5 |  | Augite-Phyric Basalt | 150 | 90 | 49.34-63.50 m - Augite Tuff. Light to medium grey-green moderately bleacehd aphanitic with fine-grained augite crystals. Silica flooded, SP chl alteration noted. Py min FG, diss, py leaching noted by present of insitu FeOx. Trace amts of cpy noted and mala along fractures. Irreg mm-scale carb veining. Moderate FeOx. MnOx noted. Minor mm-scale FeCarb veining. Non-magnetic - @ 55.8 m - Albite vein? | 7.57 | 0.3 |  |  | 0.7 |  | 0.3 | 2 |  |  | py-cpy-hem-mala | diss/fracts |  | 4 | Perv | 1 | V | 2 | SP | 2 | Perv | [14 empty] | qtz+chl-clay+carb | Phyllic/Propylitic | 0.0942 | 0.085 | H138602 | 0.3 | 1.5 | 8 | 10 | 70 | -1 | -1 | 2.13 | -1 | 8 | 6 | 942 | 1.44 | 10 | 1 | 0.08 | 10 | 0.76 | 207 | -1 | 0.05 | 11 | 2190 | -1 | 0.05 | -1 | 7 | 38 | -1 | 0.16 | -1 | -1 | 104 | -1 | 26 |  |  |  | 0 | 0.085
1836 | TRK09-09 | Interval | H138603 | 0 | 0 | 360997.0726 | 6326661.894 | 353.3 | 82.4 | 1318.4279 | 2.6 | 63.5 | 66.1 | Fe Carb | Fault Zone | 11000 | 35 | 63.5-80.10 m - Qtz Amygdaloidal Basalt. Same as 24.0-38.5 m. Moderately bleached, lighter green-grey colour due to bleaching. No carb veining noted. - @ 63.5 m - 30 cm of rusty FeCarb rich fault gouge. | 0.15 | 0.3 |  |  | 0.5 |  |  | 2 |  |  | py-hem | diss/fracts |  | 2 | Perv | 2 | Perv/V | 2 | SP | 2 | Perv | [12 empty] | 1 | FeCarb | qtz-carb-chl-clay | Phyllic/Propylitic | 0.0299 | 0.008 | H138603 | -1 | 1.28 | 6 | -1 | 50 | 0.9 | -1 | 5.75 | -1 | 4 | 33 | 299 | 0.88 | -1 | -1 | 0.26 | 10 | 0.86 | 324 | -1 | 0.02 | 17 | 2840 | -1 | -1 | -1 | 4 | 93 | -1 | 0.04 | -1 | -1 | 60 | -1 | 21 |  |  |  | 0 | 0.008
1837 | TRK09-09 | Interval | H138604 | H138605 BL-4 | 0 | 360997.0433 | 6326662.144 | 353.3 | 82.4 | 1316.5446 | 1.9 | 66.1 | 68 |  | Amygdaloidal Basalt | 100 | 87 | 63.5-80.10 m - Qtz Amygdaloidal Basalt. Same as 24.0-38.5 m. Moderately bleached, lighter green-grey colour due to bleaching. No carb veining noted. - @ 63.5 m - 30 cm of rusty FeCarb rich fault gouge. | 0.16 | 0.5 | 0.3 |  | 0.5 |  | 0.3 | 2 |  |  | py-cpy-mala | diss/fracts |  | 4 | Perv |  |  | 2 | SP | 1 | Pat | [14 empty] | qtz+chl+clay | Phyllic | 0.1255 | 0.071 | H138604 | 0.5 | 2.67 | 7 | 10 | 90 | 1.1 | -1 | 2.72 | -1 | 12 | 78 | 1255 | 1.58 | 10 | 1 | 0.1 | -1 | 2.11 | 310 | -1 | 0.06 | 77 | 2880 | -1 | 0.15 | -1 | 4 | 49 | -1 | 0.19 | -1 | -1 | 133 | -1 | 39 |  |  |  | 0 | 0.071
1838 | TRK09-09 | Interval | H138606 | 0 | 0 | 360997.0125 | 6326662.407 | 353.3 | 82.4 | 1314.5622 | 2 | 68 | 70 |  | Amygdaloidal Basalt | 100 | 87 | 63.5-80.10 m - Qtz Amygdaloidal Basalt. Same as 24.0-38.5 m. Moderately bleached, lighter green-grey colour due to bleaching. No carb veining noted. - @ 63.5 m - 30 cm of rusty FeCarb rich fault gouge. | 0.05 | 0.5 | 0.2 |  | 0.5 |  | 0.1 | 1 |  |  | py-cpy-mala | diss/fracts |  | 4 | Perv |  |  | 3 | SP | 1 | Pat |  |  | 1 | Pat | [10 empty] | qtz+chl+clay-kspar | Potassic/Phyllic | 0.0452 | 0.029 | H138606 | -1 | 2.96 | 8 | 20 | 40 | 1.4 | -1 | 3.49 | -1 | 6 | 73 | 452 | 1.28 | 10 | -1 | 0.08 | 10 | 1.58 | 273 | -1 | 0.07 | 43 | 3330 | -1 | 0.02 | -1 | 4 | 53 | -1 | 0.17 | -1 | -1 | 107 | -1 | 28 |  |  |  | 0 | 0.029
1839 | TRK09-09 | Interval | H138607 | 0 | 0 | 360996.9816 | 6326662.669 | 353.3 | 82.4 | 1312.5798 | 2 | 70 | 72 |  | Amygdaloidal Basalt | 100 | 87 | 63.5-80.10 m - Qtz Amygdaloidal Basalt. Same as 24.0-38.5 m. Moderately bleached, lighter green-grey colour due to bleaching. No carb veining noted. - @ 63.5 m - 30 cm of rusty FeCarb rich fault gouge. | 0.25 | 0.3 |  |  | 0.5 |  |  | 1 |  |  | py-hem | diss/fracts |  | 4 | Perv | 1 | V | 2 | SP | 1 | Pat | [14 empty] | qtz+chl+carb-clay | Phyllic/Propylitic | 0.0313 | 0.016 | H138607 | -1 | 2.82 | 4 | 10 | 30 | 1.1 | -1 | 3.1 | -1 | 6 | 73 | 313 | 1.39 | 10 | -1 | 0.08 | 10 | 1.64 | 259 | -1 | 0.06 | 46 | 2960 | -1 | -1 | -1 | 3 | 53 | -1 | 0.18 | -1 | -1 | 121 | -1 | 28 |  |  |  | 0 | 0.016
1840 | TRK09-09 | Interval | H138608 | 0 | 0 | 360996.9507 | 6326662.932 | 353.3 | 82.4 | 1310.5973 | 2 | 72 | 74 |  | Amygdaloidal Basalt | 100 | 87 | 63.5-80.10 m - Qtz Amygdaloidal Basalt. Same as 24.0-38.5 m. Moderately bleached, lighter green-grey colour due to bleaching. No carb veining noted. - @ 63.5 m - 30 cm of rusty FeCarb rich fault gouge. | 0.3 | 0.5 | 0.2 |  |  |  | 0.3 | 1 |  |  | py-cpy-mala | diss/fracts |  | 4 | Perv |  |  | 2 | SP | 1 | Pat |  |  | 1 | Pat | [10 empty] | qtz+chl+clay-kspar | Potassic/Phyllic | 0.0306 | -1 | H138608 | -1 | 2.71 | 8 | 10 | 30 | 1 | -1 | 2.49 | -1 | 8 | 78 | 306 | 1.75 | 10 | 1 | 0.1 | 10 | 1.92 | 266 | -1 | 0.07 | 50 | 3060 | -1 | -1 | -1 | 3 | 50 | -1 | 0.24 | -1 | -1 | 146 | -1 | 31 |  |  |  | 0 | -1
1841 | TRK09-09 | Interval | H138609 | H138610 HC-1 | 0 | 360996.9199 | 6326663.195 | 353.3 | 82.4 | 1308.6149 | 2 | 74 | 76 |  | Amygdaloidal Basalt | 100 | 87 | 63.5-80.10 m - Qtz Amygdaloidal Basalt. Same as 24.0-38.5 m. Moderately bleached, lighter green-grey colour due to bleaching. No carb veining noted. - @ 63.5 m - 30 cm of rusty FeCarb rich fault gouge. | 1.09 | 0.2 | [5 empty] | 1 |  |  | py | diss/fracts |  | 4 | Perv |  |  | 2 | SP | 1 | Pat | [14 empty] | qtz+chl+clay | Phyllic | 0.1225 | 0.082 | H138609 | 0.4 | 3.36 | 15 | 10 | 90 | 1.3 | -1 | 2.72 | -1 | 13 | 99 | 1225 | 2.65 | 10 | -1 | 0.1 | 10 | 2.41 | 297 | -1 | 0.07 | 71 | 3140 | -1 | 0.12 | -1 | 4 | 58 | -1 | 0.3 | -1 | -1 | 174 | -1 | 37 |  |  |  | 0 | 0.082
1842 | TRK09-09 | Interval | H138611 | 0 | 0 | 360996.889 | 6326663.457 | 353.3 | 82.4 | 1306.6325 | 2 | 76 | 78 |  | Amygdaloidal Basalt | 100 | 87 | 63.5-80.10 m - Qtz Amygdaloidal Basalt. Same as 24.0-38.5 m. Moderately bleached, lighter green-grey colour due to bleaching. No carb veining noted. - @ 63.5 m - 30 cm of rusty FeCarb rich fault gouge. | 5.15 | 0.5 |  |  | 1 |  |  | 1 |  |  | py-hem | diss/fracts |  | 4 | Perv |  |  | 2 | SP | 2 | Pat | [14 empty] | qtz+chl-clay | Phyllic | 0.0861 | 0.043 | H138611 | 0.5 | 3.26 | 12 | 20 | 50 | 1.3 | -1 | 3.2 | -1 | 11 | 80 | 861 | 1.88 | 10 | -1 | 0.11 | 10 | 1.78 | 278 | 1 | 0.09 | 51 | 3160 | 4 | 0.08 | -1 | 4 | 62 | -1 | 0.23 | -1 | -1 | 147 | -1 | 36 |  |  |  | 0 | 0.043
1843 | TRK09-09 | Interval | H138612 | 0 | 0 | 360996.8566 | 6326663.733 | 353.3 | 82.4 | 1304.5509 | 2.1 | 78 | 80.1 |  | Amygdaloidal Basalt | 100 | 87 | 63.5-80.10 m - Qtz Amygdaloidal Basalt. Same as 24.0-38.5 m. Moderately bleached, lighter green-grey colour due to bleaching. No carb veining noted. - @ 63.5 m - 30 cm of rusty FeCarb rich fault gouge. | 0.36 | 0.4 | 0.3 |  | 3 |  | 0.3 | 1 |  |  | py-cpy-mala | diss/fracts |  | 4 | Perv |  |  | 2 | SP | 1 | Pat | [14 empty] | qtz+chl+clay | Phyllic | 0.0926 | 0.062 | H138612 | 0.4 | 3.27 | 7 | 10 | 60 | 1.2 | -1 | 2.82 | -1 | 8 | 87 | 926 | 1.81 | 10 | -1 | 0.14 | 10 | 2.14 | 307 | -1 | 0.09 | 70 | 3180 | -1 | 0.05 | -1 | 3 | 60 | -1 | 0.26 | -1 | -1 | 137 | -1 | 41 |  |  |  | 0 | 0.062
1844 | TRK09-09 | Interval | H138613 | 0 | 0 | 360996.8273 | 6326663.983 | 353.3 | 82.4 | 1302.6676 | 1.9 | 80.1 | 82 |  | Plag-Augite Andesitic Basalt | 175 | 90 | 80.10-101.5 m - Plag and Augite Phyric Basalt. Moderately bleached, ghost plag and augite pheno's noted. Light whitish-grey colour. Patchy clay alteration, silica flooded, SP chl. Weak py min noted, FG, Diss. Occasional cpy noted. Weak FeOx. Non-magnetic - @ 88.0 m - small monzonite dyke? - @ 96.0 m - 50 cm interval of monzonite. Dyke? | 0.13 | 0.1 |  |  |  |  | 0.3 | 1 |  |  | py-mala | diss |  | 4 | Perv |  |  | 2 | SP | 2 | Pat | [14 empty] | qtz+chl-clay | Phyllic | 0.06 | 0.031 | H138613 | 0.4 | 4.09 | 6 | 20 | 20 | 1.6 | -1 | 4.77 | -1 | 5 | 69 | 600 | 1.15 | 10 | 1 | 0.08 | 10 | 1.53 | 270 | -1 | 0.08 | 25 | 2990 | -1 | 0.02 | -1 | 4 | 47 | -1 | 0.18 | -1 | -1 | 142 | -1 | 27 |  |  |  | 0 | 0.031
1845 | TRK09-09 | Interval | H138614 | H138615 DUP | 0 | 360996.7964 | 6326664.246 | 353.3 | 82.4 | 1300.6852 | 2 | 82 | 84 |  | Plag-Augite Andesitic Basalt | 175 | 90 | 80.10-101.5 m - Plag and Augite Phyric Basalt. Moderately bleached, ghost plag and augite pheno's noted. Light whitish-grey colour. Patchy clay alteration, silica flooded, SP chl. Weak py min noted, FG, Diss. Occasional cpy noted. Weak FeOx. Non-magnetic - @ 88.0 m - small monzonite dyke? - @ 96.0 m - 50 cm interval of monzonite. Dyke? | 0.05 | 0.5 | [8 empty] | py | diss |  | 4 | Perv |  |  | 2 | SP | 2 | Pat | [14 empty] | qtz+chl-clay | Phyllic | 0.0355 | 0.027 | H138614 | 0.3 | 3.07 | 6 | 20 | 20 | 1.3 | -1 | 3.85 | -1 | 5 | 51 | 355 | 0.83 | 10 | -1 | 0.1 | 10 | 0.99 | 197 | -1 | 0.07 | 21 | 3070 | 2 | 0.03 | -1 | 3 | 46 | -1 | 0.16 | -1 | -1 | 114 | -1 | 20 |  |  |  | 0 | 0.027
1846 | TRK09-09 | Interval | H138616 | 0 | 0 | 360996.7656 | 6326664.508 | 353.3 | 82.4 | 1298.7028 | 2 | 84 | 86 |  | Plag-Augite Andesitic Basalt | 175 | 90 | 80.10-101.5 m - Plag and Augite Phyric Basalt. Moderately bleached, ghost plag and augite pheno's noted. Light whitish-grey colour. Patchy clay alteration, silica flooded, SP chl. Weak py min noted, FG, Diss. Occasional cpy noted. Weak FeOx. Non-magnetic - @ 88.0 m - small monzonite dyke? - @ 96.0 m - 50 cm interval of monzonite. Dyke? | 0.03 | 0.5 |  |  | 1 |  |  | 1 |  |  | py-hem | diss |  | 4 | Perv |  |  | 2 | SP/V | 2 | Pat | [14 empty] | qtz+chl-clay | Phyllic | 0.0307 | 0.011 | H138616 | 0.2 | 3.1 | 5 | 10 | 20 | 1 | -1 | 3.67 | -1 | 5 | 56 | 307 | 1.1 | 10 | -1 | 0.07 | 10 | 1.21 | 248 | -1 | 0.06 | 20 | 2890 | -1 | 0.02 | -1 | 4 | 33 | -1 | 0.15 | -1 | -1 | 122 | -1 | 25 |  |  |  | 0 | 0.011
1847 | TRK09-09 | Interval | H138617 | 0 | 0 | 360996.7347 | 6326664.771 | 353.3 | 82.4 | 1296.7203 | 2 | 86 | 88 |  | Plag-Augite Andesitic Basalt | 175 | 90 | 80.10-101.5 m - Plag and Augite Phyric Basalt. Moderately bleached, ghost plag and augite pheno's noted. Light whitish-grey colour. Patchy clay alteration, silica flooded, SP chl. Weak py min noted, FG, Diss. Occasional cpy noted. Weak FeOx. Non-magnetic - @ 88.0 m - small monzonite dyke? - @ 96.0 m - 50 cm interval of monzonite. Dyke? | 0.18 | 0.2 | 0.2 |  | 1 |  |  | 1 |  |  | py-cpy-hem | diss |  | 4 | Perv |  |  | 2 | SP/V | 3 | Pat | [14 empty] | qtz+clay+chl | Phyllic | 0.0335 | 0.008 | H138617 | -1 | 2.43 | 11 | 10 | 20 | 1.1 | -1 | 2.73 | -1 | 5 | 55 | 335 | 0.82 | 10 | -1 | 0.14 | 10 | 1.29 | 222 | -1 | 0.07 | 36 | 3770 | -1 | 0.02 | -1 | 3 | 40 | -1 | 0.17 | -1 | -1 | 96 | -1 | 20 |  |  |  | 0 | 0.008
1848 | TRK09-09 | Interval | H138618 | 0 | 0 | 360996.7038 | 6326665.034 | 353.3 | 82.4 | 1294.7379 | 2 | 88 | 90 |  | Coherent, Monzonite | 800 | 84 | 80.10-101.5 m - Plag and Augite Phyric Basalt. Moderately bleached, ghost plag and augite pheno's noted. Light whitish-grey colour. Patchy clay alteration, silica flooded, SP chl. Weak py min noted, FG, Diss. Occasional cpy noted. Weak FeOx. Non-magnetic - @ 88.0 m - small monzonite dyke? - @ 96.0 m - 50 cm interval of monzonite. Dyke? | 0.15 | 0.1 |  |  | 1 |  |  | 1 |  |  | py-hem | diss |  | 4 | Perv |  |  | 2 | SP/V | 3 | Pat | [14 empty] | qtz+clay+chl | Phyllic | 0.0221 | 0.011 | H138618 | 0.2 | 3.19 | 5 | 10 | 40 | 1.3 | -1 | 4.32 | -1 | 4 | 51 | 221 | 0.87 | 10 | -1 | 0.12 | 10 | 1.08 | 226 | -1 | 0.07 | 21 | 2710 | -1 | 0.02 | -1 | 4 | 44 | -1 | 0.14 | -1 | -1 | 83 | -1 | 20 |  |  |  | 0 | 0.011
1849 | TRK09-09 | Interval | H138619 | 0 | 0 | 360996.673 | 6326665.296 | 353.3 | 82.4 | 1292.7555 | 2 | 90 | 92 |  | Plag-Augite Andesitic Basalt | 175 | 90 | 80.10-101.5 m - Plag and Augite Phyric Basalt. Moderately bleached, ghost plag and augite pheno's noted. Light whitish-grey colour. Patchy clay alteration, silica flooded, SP chl. Weak py min noted, FG, Diss. Occasional cpy noted. Weak FeOx. Non-magnetic - @ 88.0 m - small monzonite dyke? - @ 96.0 m - 50 cm interval of monzonite. Dyke? | 0.1 | 0.3 | 0.1 |  | 1 |  |  | 1 |  |  | py-cpy-hem | diss |  | 4 | Perv |  |  | 2 | SP/V | 3 | Pat | [14 empty] | qtz+clay+chl | Phyllic | 0.0413 | 0.018 | H138619 | 0.2 | 3.42 | 10 | 20 | 30 | 1.4 | -1 | 4.34 | -1 | 9 | 70 | 413 | 1.43 | 10 | -1 | 0.13 | 10 | 1.69 | 293 | -1 | 0.06 | 38 | 3820 | -1 | 0.06 | -1 | 5 | 54 | -1 | 0.14 | -1 | -1 | 103 | -1 | 31 |  |  |  | 0 | 0.018
1850 | TRK09-09 | Interval | H138620 | 0 | 0 | 360996.6421 | 6326665.559 | 353.3 | 82.4 | 1290.773 | 2 | 92 | 94 |  | Plag-Augite Andesitic Basalt | 175 | 90 | 80.10-101.5 m - Plag and Augite Phyric Basalt. Moderately bleached, ghost plag and augite pheno's noted. Light whitish-grey colour. Patchy clay alteration, silica flooded, SP chl. Weak py min noted, FG, Diss. Occasional cpy noted. Weak FeOx. Non-magnetic - @ 88.0 m - small monzonite dyke? - @ 96.0 m - 50 cm interval of monzonite. Dyke? | 0.11 |  |  |  | 1 |  |  | 1 |  |  | hem | diss |  | 4 | Perv |  |  | 2 | SP/V | 3 | Pat | [14 empty] | qtz+clay+chl+ | Phyllic | 0.0291 | 0.01 | H138620 | -1 | 3.03 | 6 | 10 | 20 | 1.3 | -1 | 3.83 | -1 | 4 | 56 | 291 | 0.86 | 10 | 1 | 0.09 | 10 | 1.14 | 227 | -1 | 0.08 | 19 | 2800 | -1 | 0.02 | -1 | 3 | 41 | -1 | 0.17 | -1 | -1 | 97 | -1 | 25 |  |  |  | 0 | 0.01
1851 | TRK09-09 | Interval | H138621 | 0 | 0 | 360996.6113 | 6326665.822 | 353.3 | 82.4 | 1288.7906 | 2 | 94 | 96 |  | Plag-Augite Andesitic Basalt | 175 | 90 | 80.10-101.5 m - Plag and Augite Phyric Basalt. Moderately bleached, ghost plag and augite pheno's noted. Light whitish-grey colour. Patchy clay alteration, silica flooded, SP chl. Weak py min noted, FG, Diss. Occasional cpy noted. Weak FeOx. Non-magnetic - @ 88.0 m - small monzonite dyke? - @ 96.0 m - 50 cm interval of monzonite. Dyke? | 0.2 | 0.5 |  |  | 1 |  |  | 2 |  |  | py-hem | diss |  | 4 | Perv |  |  | 3 | SP/V | 3 | Pat | [14 empty] | qtz+chl-clay+ | Phyllic | 0.0623 | 0.021 | H138621 | 0.4 | 1.65 | 7 | 10 | 40 | 0.8 | -1 | 2.24 | -1 | 7 | 44 | 623 | 0.93 | -1 | -1 | 0.1 | -1 | 0.79 | 188 | -1 | 0.08 | 13 | 2340 | 3 | 0.09 | -1 | 2 | 38 | -1 | 0.15 | -1 | -1 | 81 | -1 | 24 |  |  |  | 0 | 0.021
1852 | TRK09-09 | Interval | H138622 | 0 | 0 | 360996.5804 | 6326666.084 | 353.3 | 82.4 | 1286.8082 | 2 | 96 | 98 |  | Coherent, Monzonite | 800 | 84 | 80.10-101.5 m - Plag and Augite Phyric Basalt. Moderately bleached, ghost plag and augite pheno's noted. Light whitish-grey colour. Patchy clay alteration, silica flooded, SP chl. Weak py min noted, FG, Diss. Occasional cpy noted. Weak FeOx. Non-magnetic - @ 88.0 m - small monzonite dyke? - @ 96.0 m - 50 cm interval of monzonite. Dyke? | 0.11 | 0.5 |  |  | 1 |  |  | 2 |  |  | py-hem | diss |  | 4 | Perv | 1 | V | 3 | SP | 1 | SP | [14 empty] | qtz+chl+carb-clay | Phyllic/Propylitic | 0.0641 | 0.085 | H138622 | -1 | 3.55 | 5 | -1 | 170 | 0.6 | -1 | 0.23 | -1 | 94 | 834 | 641 | 15.5 | 20 | 1 | 0.07 | 10 | 0.1 | 1005 | 1 | 0.02 | 274 | 350 | 13 | 0.02 | -1 | 54 | 14 | -1 | 0.19 | -1 | -1 | 219 | -1 | 113 |  |  |  | 0 | 0.085
1853 | TRK09-09 | Interval | H138623 | H138624 BL-4 | 0 | 360996.5573 | 6326666.282 | 353.3 | 82.4 | 1285.3213 | 1.5 | 98 | 99.5 |  | Plag-Augite Andesitic Basalt | 175 | 90 | 80.10-101.5 m - Plag and Augite Phyric Basalt. Moderately bleached, ghost plag and augite pheno's noted. Light whitish-grey colour. Patchy clay alteration, silica flooded, SP chl. Weak py min noted, FG, Diss. Occasional cpy noted. Weak FeOx. Non-magnetic - @ 88.0 m - small monzonite dyke? - @ 96.0 m - 50 cm interval of monzonite. Dyke? | 0.16 | 0.5 | 0.2 |  | 0.5 | [5 empty] | py-cpy-hem | diss |  | 4 | Perv |  |  | 2 | SP |  |  |  |  | 2 | Pat | [10 empty] | qtz+chl-kspar | Potassic/Phyllic | 0.14 | 0.099 | H138623 | 0.7 | 2.68 | 9 | 10 | 90 | 1.3 | -1 | 2.63 | -1 | 12 | 83 | 1400 | 1.73 | 10 | 1 | 0.16 | 10 | 1.93 | 293 | -1 | 0.07 | 75 | 3000 | -1 | 0.11 | 2 | 5 | 47 | -1 | 0.22 | -1 | -1 | 134 | -1 | 39 |  |  |  | 0 | 0.099
1854 | TRK09-09 | Interval | H138625 | 0 | 0 | 360996.5264 | 6326666.544 | 353.3 | 82.4 | 1283.3389 | 2 | 99.5 | 101.5 |  | Plag-Augite Andesitic Basalt | 175 | 90 | 80.10-101.5 m - Plag and Augite Phyric Basalt. Moderately bleached, ghost plag and augite pheno's noted. Light whitish-grey colour. Patchy clay alteration, silica flooded, SP chl. Weak py min noted, FG, Diss. Occasional cpy noted. Weak FeOx. Non-magnetic - @ 88.0 m - small monzonite dyke? - @ 96.0 m - 50 cm interval of monzonite. Dyke? | 0.25 | 0.3 | 0.3 |  |  |  | 0.2 | 1 |  |  | py-cpy-mala | diss |  | 3 | Perv | 2 | V | 2 | SP | 1 | SP |  |  | 1 | Pat | [8 empty] | 1 | FeCarb | qtz+carb-chl+clay-kspar | Potassic/Phyllic | 0.0947 | 0.043 | H138625 | 0.5 | 1.22 | 16 | 10 | 130 | 0.9 | -1 | 4.8 | -1 | 9 | 45 | 947 | 1.38 | -1 | -1 | 0.29 | 10 | 0.91 | 348 | -1 | 0.05 | 35 | 2650 | -1 | 0.08 | -1 | 5 | 71 | -1 | 0.03 | -1 | -1 | 74 | -1 | 31 |  |  |  | 0 | 0.043
1855 | TRK09-09 | Interval | H138626 | 0 | 0 | 360996.4878 | 6326666.873 | 353.3 | 82.4 | 1280.8609 | 2.5 | 101.5 | 104 |  | Amygdaloidal Basalt | 100 | 87 | 101.5-108.0 m - Qtz Amygdaloidal Basalt. Same as 63.5-80.10 m. - @ 104.0-16.0 m - Fe carb veining noted. - @ 106.0-18.0 m - FeCarb staining, Perv. Core is rusty-orange colour. | 0.36 | 0.3 | 0.1 |  | 0.1 | [5 empty] | py-cpy-hem | diss/fracts |  | 4 | Perv | 2 | V | 2 | SP | 1 | SP |  |  | 3 | Pat | [10 empty] | qtz+kspar+carb-chl+clay | Potassic | 0.0495 | 0.013 | H138626 | 0.2 | 1.9 | 8 | 10 | 40 | 0.9 | -1 | 2.54 | -1 | 5 | 59 | 495 | 0.96 | 10 | -1 | 0.09 | 10 | 1.24 | 271 | -1 | 0.08 | 26 | 2440 | 3 | 0.03 | -1 | 4 | 38 | -1 | 0.18 | -1 | -1 | 103 | -1 | 29 |  |  |  | 0 | 0.013
1856 | TRK09-09 | Interval | H138627 | 0 | 0 | 360996.457 | 6326667.135 | 353.3 | 82.4 | 1278.8784 | 2 | 104 | 106 |  | Amygdaloidal Basalt | 100 | 87 | 101.5-108.0 m - Qtz Amygdaloidal Basalt. Same as 63.5-80.10 m. - @ 104.0-16.0 m - Fe carb veining noted. - @ 106.0-18.0 m - FeCarb staining, Perv. Core is rusty-orange colour. | 0.23 | 0.3 | 0.3 |  |  |  |  | 2 |  |  | py-cpy | diss/fracts |  | 4 | Perv | 3 | Perv/V | 2 | SP | 1 | SP |  |  | 2 | Pat | [8 empty] | 1 | FeCarb | qtz+carb+chl-kspar+clay | Potassic/Phyllic | 0.0707 | 0.016 | H138627 | 0.4 | 1.15 | 21 | 10 | 240 | 1.2 | -1 | 5.03 | 0.7 | 8 | 36 | 707 | 1.76 | -1 | -1 | 0.34 | 10 | 1.4 | 642 | -1 | 0.04 | 31 | 2800 | -1 | 0.12 | 2 | 6 | 76 | -1 | -1 | -1 | -1 | 59 | -1 | 132 |  |  |  | 0 | 0.016
1857 | TRK09-09 | Interval | H138628 | 0 | 0 | 360996.4261 | 6326667.398 | 353.3 | 82.4 | 1276.896 | 2 | 106 | 108 |  | Amygdaloidal Basalt | 100 | 87 | 101.5-108.0 m - Qtz Amygdaloidal Basalt. Same as 63.5-80.10 m. - @ 104.0-16.0 m - Fe carb veining noted. - @ 106.0-18.0 m - FeCarb staining, Perv. Core is rusty-orange colour. | 0.18 | 0.2 | [5 empty] | 2 |  |  | py | diss/fracts |  | 3 | Perv | 2 | V | 2 | SP/V | 1 | SP |  |  | 2 | Pat | [8 empty] | 1 | FeCarb | qtz+carb-chl-kspar+clay | Potassic/Phyllic | 0.0287 | 0.007 | H138628 | 0.2 | 0.79 | 16 | 10 | 130 | 0.8 | -1 | 6.27 | -1 | 4 | 24 | 287 | 1.27 | -1 | -1 | 0.3 | 10 | 0.76 | 572 | -1 | 0.04 | 13 | 2690 | 3 | 0.08 | 3 | 6 | 92 | -1 | -1 | -1 | -1 | 43 | -1 | 98 |  |  |  | 0 | 0.007
1858 | TRK09-09 | Interval | H138629 | 0 | 0 | 360996.3952 | 6326667.661 | 353.3 | 82.4 | 1274.9136 | 2 | 108 | 110 |  | Amygdaloidal Basalt | 100 | 87 | 108.0-110.0 m - FeCarb Fault Zone. Rusty orange colour, Rehealed gouge. Hematite altered. Contact between units within gouge? | 0.26 | 0.3 |  |  | 1 |  |  | 2 |  |  | py-hem | diss/fracts |  | 2 | Perv | 3 | Perv/V | 2 | SP/V | 2 | SP |  |  | 2 | Pat | [8 empty] | 1 | FeCarb | carb+qtz-chl-clay-kspar | Potassic/Phyllic | 0.1195 | 0.052 | H138629 | 0.8 | 0.86 | 18 | 10 | 1490 | 0.6 | -1 | 5.53 | -1 | 10 | 12 | 1195 | 1.99 | -1 | 1 | 0.26 | 10 | 0.4 | 493 | -1 | 0.04 | 19 | 1910 | 3 | 0.24 | 2 | 8 | 82 | -1 | -1 | -1 | -1 | 49 | -1 | 41 |  |  |  | 0 | 0.052
1859 | TRK09-09 | Interval | H138630 | 0 | 0 | 360996.3644 | 6326667.923 | 353.3 | 82.4 | 1272.9312 | 2 | 110 | 112 |  | Plag-Phyric Andesite | 200 | 90 | 110.0-125.5 m - Plag-Phyric Andesite. Medium grey-green, silica flooded plag-rich, massive Andesite. Plag pheno's 1-3 mm, sub-rounded. Irreg FeCarb veins, sporatic. Irreg carb veins. Local FeCarb flooding noted. Weak py min, noted FG, diss. Non-magnetic. - 113.5-118.4 m - FeCarb flooded, some gougy material noted, possible faults. | 0.23 | 0.3 | 0.2 |  | 0.5 |  |  | 1 |  |  | py-cpy-hem | diss/fracts |  | 4 | Perv | 2 | Perv/V | 3 | SP | [16 empty] | qtz+chl+carb | Propylitic | 0.1515 | 0.093 | H138630 | 1.4 | 1.81 | 14 | -1 | 80 | 0.8 | 2 | 3.17 | 0.5 | 14 | 41 | 1515 | 2.83 | 10 | -1 | 0.14 | 10 | 2.03 | 877 | -1 | 0.03 | 23 | 920 | -1 | 0.16 | -1 | 13 | 50 | -1 | 0.07 | -1 | -1 | 197 | -1 | 110 |  |  |  | 0 | 0.093
1860 | TRK09-09 | Interval | H138631 | H138632 HZ-1 | 0 | 360996.3412 | 6326668.12 | 353.3 | 82.4 | 1271.4443 | 1.5 | 112 | 113.5 |  | Plag-Phyric Andesite | 200 | 90 | 110.0-125.5 m - Plag-Phyric Andesite. Medium grey-green, silica flooded plag-rich, massive Andesite. Plag pheno's 1-3 mm, sub-rounded. Irreg FeCarb veins, sporatic. Irreg carb veins. Local FeCarb flooding noted. Weak py min, noted FG, diss. Non-magnetic. - 113.5-118.4 m - FeCarb flooded, some gougy material noted, possible faults. | 0.25 | 0.2 | [5 empty] | 1 |  |  | py | diss/fracts |  | 4 | Perv | 2 | V | 3 | SP | [14 empty] | 1 | FeCarb | qtz+chl+carb | Propylitic | 0.0857 | 0.023 | H138631 | 0.8 | 1.21 | 9 | -1 | 180 | -1 | -1 | 3.15 | -1 | 9 | 5 | 857 | 2.27 | -1 | -1 | 0.2 | 10 | 0.96 | 548 | -1 | 0.03 | 8 | 1680 | 2 | 0.12 | -1 | 9 | 47 | -1 | 0.07 | -1 | -1 | 113 | -1 | 44 |  |  |  | 0 | 0.023
1861 | TRK09-09 | Interval | H138633 | 0 | 0 | 360996.3027 | 6326668.449 | 353.3 | 82.4 | 1268.9663 | 2.5 | 113.5 | 116 | Fe Carb | Plag-Phyric Andesite | 200 | 90 | 110.0-125.5 m - Plag-Phyric Andesite. Medium grey-green, silica flooded plag-rich, massive Andesite. Plag pheno's 1-3 mm, sub-rounded. Irreg FeCarb veins, sporatic. Irreg carb veins. Local FeCarb flooding noted. Weak py min, noted FG, diss. Non-magnetic. - 113.5-118.4 m - FeCarb flooded, some gougy material noted, possible faults. | 8.19 | 0.2 |  |  | 0.5 |  |  | 2 |  |  | py-hem | diss/fracts |  | 4 | Perv | 1 | V | 2 | SP |  |  |  |  | 1 | Pat | [8 empty] | 1 | FeCarb | qtz+chl+carb-kspar | Potassic/Phyllic | 0.0304 | 0.025 | H138633 | 0.2 | 0.73 | 6 | -1 | 420 | -1 | -1 | 2.64 | -1 | 5 | 2 | 304 | 2.62 | -1 | -1 | 0.24 | -1 | 0.35 | 464 | 1 | 0.02 | 3 | 1720 | 4 | 0.05 | -1 | 10 | 39 | -1 | 0.01 | -1 | -1 | 70 | -1 | 24 |  |  |  | 0 | 0.025
1862 | TRK09-09 | Interval | H138634 | 0 | 0 | 360996.2656 | 6326668.764 | 353.3 | 82.4 | 1266.5874 | 2.4 | 116 | 118.4 | Fe Carb | Plag-Phyric Andesite | 200 | 90 | 110.0-125.5 m - Plag-Phyric Andesite. Medium grey-green, silica flooded plag-rich, massive Andesite. Plag pheno's 1-3 mm, sub-rounded. Irreg FeCarb veins, sporatic. Irreg carb veins. Local FeCarb flooding noted. Weak py min, noted FG, diss. Non-magnetic. - 113.5-118.4 m - FeCarb flooded, some gougy material noted, possible faults. | 0.15 | 0.4 |  |  | 0.5 |  |  | 2 |  |  | py-hem | diss/fracts |  | 4 | Perv | 1 | V | 1 | SP | [14 empty] | 1 | FeCarb | qtz+carb-chl | Propylitic | 0.0657 | 0.039 | H138634 | 0.4 | 0.59 | 15 | -1 | 960 | -1 | -1 | 2.64 | -1 | 7 | 1 | 657 | 2.7 | -1 | -1 | 0.28 | 10 | 0.08 | 542 | -1 | 0.04 | 3 | 1920 | 2 | 0.16 | 2 | 11 | 46 | -1 | -1 | -1 | -1 | 35 | -1 | 28 |  |  |  | 0 | 0.039
1863 | TRK09-09 | Interval | H138635 | 0 | 0 | 360996.2255 | 6326669.106 | 353.3 | 82.4 | 1264.0102 | 2.6 | 118.4 | 121 |  | Plag-Phyric Andesite | 200 | 90 | 110.0-125.5 m - Plag-Phyric Andesite. Medium grey-green, silica flooded plag-rich, massive Andesite. Plag pheno's 1-3 mm, sub-rounded. Irreg FeCarb veins, sporatic. Irreg carb veins. Local FeCarb flooding noted. Weak py min, noted FG, diss. Non-magnetic. - 113.5-118.4 m - FeCarb flooded, some gougy material noted, possible faults. | 9.02 | 0.3 |  |  | 1 |  |  | 1 |  |  | py-hem | diss/fracts |  | 4 | Perv | 1 | V | 3 | SP |  |  | 2 | SP |  |  | 2 | SP | [8 empty] | qtz+chl+epi-magn+carb | Propylitic | 0.0487 | 0.067 | H138635 | 0.5 | 1.29 | 4 | -1 | 90 | 0.5 | -1 | 2.28 | -1 | 5 | 3 | 487 | 2.13 | 10 | -1 | 0.17 | 10 | 0.86 | 416 | -1 | 0.05 | 4 | 1750 | -1 | 0.04 | -1 | 7 | 38 | -1 | 0.11 | -1 | -1 | 131 | -1 | 26 |  |  |  | 0 | 0.067
1864 | TRK09-09 | Interval | H138636 | 0 | 0 | 360996.1946 | 6326669.368 | 353.3 | 82.4 | 1262.0278 | 2 | 121 | 123 |  | Plag-Phyric Andesite | 200 | 90 | 110.0-125.5 m - Plag-Phyric Andesite. Medium grey-green, silica flooded plag-rich, massive Andesite. Plag pheno's 1-3 mm, sub-rounded. Irreg FeCarb veins, sporatic. Irreg carb veins. Local FeCarb flooding noted. Weak py min, noted FG, diss. Non-magnetic. - 113.5-118.4 m - FeCarb flooded, some gougy material noted, possible faults. | 0.15 | 0.3 |  |  | 1 |  |  | 1 |  |  | py-hem | diss/fracts |  | 4 | Perv | 1 | V | 3 | SP |  |  | 2 | SP |  |  | 2 | SP | [8 empty] | qtz+chl+epi-magn+carb | Propylitic | 0.0211 | 0.031 | H138636 | -1 | 1.37 | 6 | -1 | 90 | 0.6 | -1 | 2.1 | -1 | 3 | 3 | 211 | 1.56 | 10 | -1 | 0.13 | 10 | 0.65 | 405 | -1 | 0.04 | 3 | 1710 | 5 | 0.01 | -1 | 5 | 35 | -1 | 0.12 | -1 | -1 | 116 | -1 | 31 |  |  |  | 0 | 0.031
1865 | TRK09-09 | Interval | H138637 | H138638 DUP | 0 | 360996.1561 | 6326669.697 | 353.3 | 82.4 | 1259.5497 | 2.5 | 123 | 125.5 |  | Plag-Phyric Andesite | 200 | 90 | 110.0-125.5 m - Plag-Phyric Andesite. Medium grey-green, silica flooded plag-rich, massive Andesite. Plag pheno's 1-3 mm, sub-rounded. Irreg FeCarb veins, sporatic. Irreg carb veins. Local FeCarb flooding noted. Weak py min, noted FG, diss. Non-magnetic. - 113.5-118.4 m - FeCarb flooded, some gougy material noted, possible faults. | 0.08 | 0.1 |  |  | 0.5 |  |  | 1 |  |  | py-hem | diss/fracts |  | 4 | Perv | 1 | V | 2 | SP |  |  | 1 | SP |  |  | 1 | SP | [8 empty] | qtz+chl+carb-epi-magn | Propylitic | 0.0289 | 0.047 | H138637 | 0.3 | 0.91 | 8 | -1 | 250 | -1 | -1 | 3.51 | -1 | 4 | 3 | 289 | 1.05 | -1 | -1 | 0.21 | 10 | 0.85 | 627 | -1 | 0.03 | 2 | 1710 | 11 | 0.01 | -1 | 9 | 64 | -1 | 0.07 | -1 | -1 | 85 | -1 | 56 |  |  |  | 0 | 0.047
1866 | TRK09-09 | Interval | H138639 | 0 | 0 | 360996.1252 | 6326669.959 | 353.3 | 82.4 | 1257.5673 | 2 | 125.5 | 127.5 |  | Plag-Phyric Andesite | 200 | 90 | 125.5-155.0 m - Altered Plag-Phyric Andesite. Same as 110.0-125.5m, strong ksapr alteration, w/ strong py and cpy mineralization. Unit has lenses of Fe-carb flooding. Major fault from 129.8-130.5 m. - @ 131.3 m - 15 cm of very strong cpy min - @ 136.2 m - 30 cm of 60% cpy - @ 141.0 m - Diss cpy w/ mafic chlorite halo's around min. Reduced to NQ - @ 145.0 m - minor fault zone | 0.06 | 0.5 | 0.8 |  | 1 |  | 0.7 | 2 |  |  | py-cpy-mala | diss |  | 4 | Perv | 1 | V | 2 | SP | [16 empty] | qtz+chl+carb | Propylitic | 0.138 | 0.118 | H138639 | 1.3 | 0.71 | 5 | -1 | 130 | -1 | -1 | 3.7 | 2.3 | 3 | 3 | 1380 | 0.81 | -1 | 1 | 0.18 | 10 | 1.05 | 580 | 1 | 0.03 | 4 | 1590 | 48 | 0.17 | -1 | 12 | 70 | -1 | 0.01 | -1 | -1 | 64 | -1 | 273 |  |  |  | 0 | 0.118
1867 | TRK09-09 | Interval | H138640 | 0 | 0 | 360996.1021 | 6326670.156 | 353.3 | 82.4 | 1256.0805 | 1.5 | 127.5 | 129 |  | Plag-Phyric Andesite | 200 | 90 | 125.5-155.0 m - Altered Plag-Phyric Andesite. Same as 110.0-125.5m, strong ksapr alteration, w/ strong py and cpy mineralization. Unit has lenses of Fe-carb flooding. Major fault from 129.8-130.5 m. - @ 131.3 m - 15 cm of very strong cpy min - @ 136.2 m - 30 cm of 60% cpy - @ 141.0 m - Diss cpy w/ mafic chlorite halo's around min. Reduced to NQ - @ 145.0 m - minor fault zone | 0.01 | 0.5 | 0.8 |  | 1 |  | 1.5 | 3 |  |  | py-cpy-mala | diss |  | 4 | Perv | 3 | Perv/V | 2 | SP |  |  |  |  | 3 | Pat | [8 empty] | 1 | FeCarb | qtz+carb-kspar+chl | Potassic | 1.06 | 0.249 | H138640 | 5.5 | 0.47 | 21 | -1 | 130 | -1 | -1 | 2.67 | 2 | 9 | 4 | -1 | 1.63 | -1 | -1 | 0.26 | -1 | 0.38 | 609 | 10 | 0.02 | 8 | 1170 | 51 | 0.5 | 4 | 10 | 43 | -1 | -1 | -1 | -1 | 36 | -1 | 250 | 1.06 |  |  | 0 | 0.249
1868 | TRK09-09 | Interval | H138641 | 0 | 0 | 360996.0789 | 6326670.353 | 353.3 | 82.4 | 1254.5937 | 1.5 | 129 | 130.5 |  | Plag-Phyric Andesite | 200 | 90 | 125.5-155.0 m - Altered Plag-Phyric Andesite. Same as 110.0-125.5m, strong ksapr alteration, w/ strong py and cpy mineralization. Unit has lenses of Fe-carb flooding. Major fault from 129.8-130.5 m. - @ 131.3 m - 15 cm of very strong cpy min - @ 136.2 m - 30 cm of 60% cpy - @ 141.0 m - Diss cpy w/ mafic chlorite halo's around min. Reduced to NQ - @ 145.0 m - minor fault zone | 0.08 | 0.5 | 0.8 |  | 1 |  | 0.5 | 3 |  |  | py-cpy-mala | diss |  | 3 | Perv | 3 | Perv/V | 2 | SP | 2 | SP |  |  | 2 | Pat | [8 empty] | 1 | FeCarb | qtz-carb+chl-clay-kspar | Potassic/Phyllic | 0.19 | 0.052 | H138641 | 1.3 | 0.51 | 14 | -1 | 190 | -1 | -1 | 5.11 | 1.4 | 4 | 1 | 1900 | 0.94 | -1 | 1 | 0.29 | 10 | 0.19 | 860 | 2 | 0.01 | 4 | 1960 | 23 | 0.05 | 6 | 9 | 112 | -1 | -1 | -1 | -1 | 21 | -1 | 150 |  |  |  | 0 | 0.052
1869 | TRK09-09 | Interval | H138642 | 0 | 0 | 360996.0558 | 6326670.55 | 353.3 | 82.4 | 1253.1068 | 1.5 | 130.5 | 132 |  | Plag-Phyric Andesite | 200 | 90 | 125.5-155.0 m - Altered Plag-Phyric Andesite. Same as 110.0-125.5m, strong ksapr alteration, w/ strong py and cpy mineralization. Unit has lenses of Fe-carb flooding. Major fault from 129.8-130.5 m. - @ 131.3 m - 15 cm of very strong cpy min - @ 136.2 m - 30 cm of 60% cpy - @ 141.0 m - Diss cpy w/ mafic chlorite halo's around min. Reduced to NQ - @ 145.0 m - minor fault zone | 0.08 | 2 | 10 |  | 1 |  | 2 | 3 |  |  | py-cpy-mala | diss |  | 3 | Perv | 3 | Perv/V | 2 | SP | 2 | SP |  |  | 2 | Pat | [8 empty] | 1 | FeCarb | qtz-carb+chl-clay-kspar | Potassic/Phyllic | 5.22 | 4.67 | H138642 | 29.3 | 0.37 | 83 | -1 | 50 | -1 | -1 | 1.18 | 2.2 | 51 | 2 | -1 | 5.17 | -1 | 1 | 0.25 | -1 | 0.05 | 340 | 93 | 0.01 | 19 | 910 | 21 | 4.43 | 5 | 6 | 16 | -1 | -1 | -1 | -1 | 16 | -1 | 397 | 5.22 |  |  | 0 | 4.67
1870 | TRK09-09 | Interval | H138643 | 0 | 0 | 360996.0326 | 6326670.748 | 353.3 | 82.4 | 1251.62 | 1.5 | 132 | 133.5 |  | Plag-Phyric Andesite | 200 | 90 | 125.5-155.0 m - Altered Plag-Phyric Andesite. Same as 110.0-125.5m, strong ksapr alteration, w/ strong py and cpy mineralization. Unit has lenses of Fe-carb flooding. Major fault from 129.8-130.5 m. - @ 131.3 m - 15 cm of very strong cpy min - @ 136.2 m - 30 cm of 60% cpy - @ 141.0 m - Diss cpy w/ mafic chlorite halo's around min. Reduced to NQ - @ 145.0 m - minor fault zone | 0.08 | 0.5 | 0.5 |  | 1 |  | 2 | 3 |  |  | py-cpy-mala | diss |  | 3 | Perv | 3 | Perv/V | 2 | SP | 2 | SP |  |  | 2 | Pat | [8 empty] | 1 | FeCarb | qtz-carb+chl-clay-kspar | Potassic/Phyllic | 0.1245 | 0.064 | H138643 | 2.5 | 0.44 | 14 | -1 | 100 | -1 | -1 | 4.68 | 9.4 | 5 | 2 | 1245 | 0.87 | -1 | 2 | 0.23 | -1 | 0.29 | 940 | 1 | 0.02 | 3 | 1190 | 71 | 0.03 | 10 | 12 | 69 | -1 | -1 | -1 | -1 | 30 | -1 | 692 |  |  |  | 0 | 0.064
1871 | TRK09-09 | Interval | H138644 | H138645 BL-4 | 0 | 360996.0095 | 6326670.945 | 353.3 | 82.4 | 1250.1332 | 1.5 | 133.5 | 135 |  | Plag-Phyric Andesite | 200 | 90 | 125.5-155.0 m - Altered Plag-Phyric Andesite. Same as 110.0-125.5m, strong ksapr alteration, w/ strong py and cpy mineralization. Unit has lenses of Fe-carb flooding. Major fault from 129.8-130.5 m. - @ 131.3 m - 15 cm of very strong cpy min - @ 136.2 m - 30 cm of 60% cpy - @ 141.0 m - Diss cpy w/ mafic chlorite halo's around min. Reduced to NQ - @ 145.0 m - minor fault zone | 0.08 | 0.5 | 1 |  |  |  | 0.1 | 1 |  |  | py-cpy-mala | diss |  | 3 | Perv |  |  | 1 | SP |  |  |  |  | 2 | Pat | [10 empty] | qtz+kspar+chl | Potassic/Phyllic | 0.211 | 0.083 | H138644 | 2.4 | 0.68 | 17 | -1 | 60 | -1 | -1 | 4.16 | 0.9 | 5 | 6 | 2110 | 1.02 | -1 | -1 | 0.2 | -1 | 0.75 | 653 | 1 | 0.02 | 5 | 1650 | 12 | 0.1 | 15 | 14 | 58 | -1 | 0.03 | -1 | -1 | 56 | -1 | 126 |  |  |  | 0 | 0.083
1872 | TRK09-09 | Interval | H138646 | 0 | 0 | 360995.9863 | 6326671.142 | 353.3 | 82.4 | 1248.6464 | 1.5 | 135 | 136.5 |  | Plag-Phyric Andesite | 200 | 90 | 125.5-155.0 m - Altered Plag-Phyric Andesite. Same as 110.0-125.5m, strong ksapr alteration, w/ strong py and cpy mineralization. Unit has lenses of Fe-carb flooding. Major fault from 129.8-130.5 m. - @ 131.3 m - 15 cm of very strong cpy min - @ 136.2 m - 30 cm of 60% cpy - @ 141.0 m - Diss cpy w/ mafic chlorite halo's around min. Reduced to NQ - @ 145.0 m - minor fault zone | 0.06 | 2 | 5 |  |  |  | 0.1 | 2 |  |  | py-cpy-mala | diss |  | 3 | Perv | 3 | Perv/V | 2 | SP |  |  |  |  | 2 | Pat | [8 empty] | 1 | FeCarb | qtz-carb+chl-kspar | Potassic/Phyllic | 0.485 | 0.236 | H138646 | 3 | 0.63 | 29 | -1 | 50 | -1 | -1 | 3.59 | 0.7 | 8 | 6 | 4850 | 1.23 | -1 | -1 | 0.15 | -1 | 1.39 | 524 | 15 | 0.02 | 7 | 1200 | 3 | 0.57 | 15 | 16 | 96 | -1 | 0.03 | -1 | -1 | 54 | -1 | 106 |  |  |  | 0 | 0.236
1873 | TRK09-09 | Interval | H138647 | 0 | 0 | 360995.9632 | 6326671.339 | 353.3 | 82.4 | 1247.1595 | 1.5 | 136.5 | 138 |  | Plag-Phyric Andesite | 200 | 90 | 125.5-155.0 m - Altered Plag-Phyric Andesite. Same as 110.0-125.5m, strong ksapr alteration, w/ strong py and cpy mineralization. Unit has lenses of Fe-carb flooding. Major fault from 129.8-130.5 m. - @ 131.3 m - 15 cm of very strong cpy min - @ 136.2 m - 30 cm of 60% cpy - @ 141.0 m - Diss cpy w/ mafic chlorite halo's around min. Reduced to NQ - @ 145.0 m - minor fault zone | 0.03 | 0.8 | 1.5 |  |  |  | 0.1 | 2 |  |  | py-cpy-mala | diss |  | 3 | Perv | 3 | Perv/V | 2 | SP |  |  |  |  | 2 | Pat | [8 empty] | 1 | FeCarb | qtz-carb+chl-kspar | Potassic/Phyllic | 0.237 | 0.18 | H138647 | 1.3 | 0.77 | 14 | -1 | 50 | -1 | -1 | 3.52 | -1 | 5 | 8 | 2370 | 0.97 | -1 | -1 | 0.17 | 10 | 1.18 | 524 | 11 | 0.02 | 5 | 1320 | 3 | 0.2 | 4 | 16 | 61 | -1 | 0.02 | -1 | -1 | 63 | -1 | 66 |  |  |  | 0 | 0.18
1874 | TRK09-09 | Interval | H138648 | 0 | 0 | 360995.94 | 6326671.536 | 353.3 | 82.4 | 1245.6727 | 1.5 | 138 | 139.5 |  | Plag-Phyric Andesite | 200 | 90 | 125.5-155.0 m - Altered Plag-Phyric Andesite. Same as 110.0-125.5m, strong ksapr alteration, w/ strong py and cpy mineralization. Unit has lenses of Fe-carb flooding. Major fault from 129.8-130.5 m. - @ 131.3 m - 15 cm of very strong cpy min - @ 136.2 m - 30 cm of 60% cpy - @ 141.0 m - Diss cpy w/ mafic chlorite halo's around min. Reduced to NQ - @ 145.0 m - minor fault zone | 0.06 | 1 | 1 |  | 0.1 |  | 0.1 | 2 |  |  | py-cpy-mala | diss |  | 3 | Perv | 2 | Perv/V | 2 | SP |  |  |  |  | 2 | Pat | [8 empty] | 1 | FeCarb | qtz+carb-chl-kspar | Potassic/Phyllic | 0.206 | 0.137 | H138648 | 1.2 | 0.66 | 11 | -1 | 70 | -1 | -1 | 3.89 | -1 | 7 | 5 | 2060 | 0.88 | -1 | -1 | 0.17 | 10 | 1.26 | 640 | 3 | 0.02 | 5 | 1060 | 4 | 0.22 | 5 | 16 | 78 | -1 | 0.02 | -1 | -1 | 52 | -1 | 63 |  |  |  | 0 | 0.137
1875 | TRK09-09 | Interval | H138649 | 0 | 0 | 360995.9169 | 6326671.733 | 353.3 | 82.4 | 1244.1859 | 1.5 | 139.5 | 141 |  | Plag-Phyric Andesite | 200 | 90 | 125.5-155.0 m - Altered Plag-Phyric Andesite. Same as 110.0-125.5m, strong ksapr alteration, w/ strong py and cpy mineralization. Unit has lenses of Fe-carb flooding. Major fault from 129.8-130.5 m. - @ 131.3 m - 15 cm of very strong cpy min - @ 136.2 m - 30 cm of 60% cpy - @ 141.0 m - Diss cpy w/ mafic chlorite halo's around min. Reduced to NQ - @ 145.0 m - minor fault zone | 0.1 | 2 | 1 |  | 0.1 |  | 0.5 | 2 |  |  | py-cpy-mala | diss |  | 3 | Perv | 2 | Perv/V | 2 | SP |  |  |  |  | 2 | Pat | [8 empty] | 1 | FeCarb | qtz+carb-chl-kspar | Potassic/Phyllic | 0.727 | 0.266 | H138649 | 7.1 | 0.35 | 30 | -1 | 80 | -1 | -1 | 3.37 | 2 | 25 | 3 | 7270 | 1.56 | -1 | 1 | 0.22 | -1 | 0.27 | 1035 | 12 | 0.01 | 3 | 1020 | 50 | 0.84 | 4 | 10 | 70 | -1 | -1 | -1 | -1 | 14 | -1 | 301 |  |  |  | 0 | 0.266
1876 | TRK09-09 | Interval | H138650 | H138651 CGS-17 | 0 | 360995.886 | 6326671.995 | 353.3 | 82.4 | 1242.2035 | 2 | 141 | 143 |  | Plag-Phyric Andesite | 200 | 90 | 125.5-155.0 m - Altered Plag-Phyric Andesite. Same as 110.0-125.5m, strong ksapr alteration, w/ strong py and cpy mineralization. Unit has lenses of Fe-carb flooding. Major fault from 129.8-130.5 m. - @ 131.3 m - 15 cm of very strong cpy min - @ 136.2 m - 30 cm of 60% cpy - @ 141.0 m - Diss cpy w/ mafic chlorite halo's around min. Reduced to NQ - @ 145.0 m - minor fault zone | 0.01 | 1.5 | 0.7 |  |  |  | 0.2 | 2 |  |  | py-cpy-mala | diss |  | 3 | Perv | 2 | Perv/V | 2 | SP |  |  |  |  | 2 | Pat | [8 empty] | 1 | FeCarb | qtz+carb-chl-kspar | Potassic/Phyllic | 0.382 | 0.255 | H138650 | 3.2 | 0.41 | 28 | -1 | 70 | -1 | -1 | 3.86 | 1.2 | 56 | 6 | 3820 | 1.5 | -1 | -1 | 0.21 | -1 | 0.26 | 1095 | 21 | 0.01 | 2 | 1030 | 15 | 0.85 | 5 | 8 | 80 | -1 | 0.01 | -1 | -1 | 15 | -1 | 168 |  |  |  | 0 | 0.255
1877 | TRK09-09 | Interval | H138652 | 0 | 0 | 360995.8552 | 6326672.258 | 353.3 | 82.4 | 1240.221 | 2 | 143 | 145 |  | Plag-Phyric Andesite | 200 | 90 | 125.5-155.0 m - Altered Plag-Phyric Andesite. Same as 110.0-125.5m, strong ksapr alteration, w/ strong py and cpy mineralization. Unit has lenses of Fe-carb flooding. Major fault from 129.8-130.5 m. - @ 131.3 m - 15 cm of very strong cpy min - @ 136.2 m - 30 cm of 60% cpy - @ 141.0 m - Diss cpy w/ mafic chlorite halo's around min. Reduced to NQ - @ 145.0 m - minor fault zone | 0.18 | 1 | 0.3 |  | 0.5 |  | 0.5 | 2 |  |  | py-cpy-mala | diss |  | 3 | Perv | 3 | Perv/V | 2 | SP |  |  |  |  | 2 | Pat | [8 empty] | 1 | FeCarb | qtz-carb+chl-kspar | Potassic/Phyllic | 0.238 | 0.124 | H138652 | 1.6 | 0.43 | 19 | -1 | 110 | -1 | 3 | 3.48 | 3.6 | 28 | 3 | 2380 | 1.01 | -1 | -1 | 0.23 | -1 | 0.31 | 1260 | 50 | 0.01 | 1 | 1470 | 57 | 0.5 | 2 | 7 | 61 | -1 | -1 | -1 | -1 | 17 | -1 | 369 |  |  |  | 0 | 0.124
1878 | TRK09-09 | Interval | H138653 | 0 | 0 | 360995.8243 | 6326672.521 | 353.3 | 82.4 | 1238.2386 | 2 | 145 | 147 |  | Fault Zone | 11000 | 35 | 125.5-155.0 m - Altered Plag-Phyric Andesite. Same as 110.0-125.5m, strong ksapr alteration, w/ strong py and cpy mineralization. Unit has lenses of Fe-carb flooding. Major fault from 129.8-130.5 m. - @ 131.3 m - 15 cm of very strong cpy min - @ 136.2 m - 30 cm of 60% cpy - @ 141.0 m - Diss cpy w/ mafic chlorite halo's around min. Reduced to NQ - @ 145.0 m - minor fault zone | 0.16 | 0.5 | 0.4 |  | 0.5 |  | 0.5 | 2 |  |  | py-cpy-mala | diss |  | 3 | Perv | 3 | Perv/V | 2 | SP |  |  |  |  | 1 | Pat | [8 empty] | 1 | FeCarb | qtz-carb+chl+kspar | Potassic/Phyllic | 0.1765 | 0.059 | H138653 | 2.2 | 0.42 | 23 | -1 | 200 | -1 | -1 | 3.48 | 1.3 | 5 | 2 | 1765 | 0.87 | -1 | -1 | 0.26 | 10 | 0.34 | 480 | -1 | 0.02 | 2 | 1310 | 3 | 0.19 | 21 | 10 | 78 | -1 | -1 | -1 | -1 | 11 | -1 | 104 |  |  |  | 0 | 0.059
1879 | TRK09-09 | Interval | H138654 | 0 | 0 | 360995.7934 | 6326672.784 | 353.3 | 82.4 | 1236.2562 | 2 | 147 | 149 |  | Plag-Phyric Andesite | 200 | 90 | 125.5-155.0 m - Altered Plag-Phyric Andesite. Same as 110.0-125.5m, strong ksapr alteration, w/ strong py and cpy mineralization. Unit has lenses of Fe-carb flooding. Major fault from 129.8-130.5 m. - @ 131.3 m - 15 cm of very strong cpy min - @ 136.2 m - 30 cm of 60% cpy - @ 141.0 m - Diss cpy w/ mafic chlorite halo's around min. Reduced to NQ - @ 145.0 m - minor fault zone | 0.09 | 1 | 1 |  | 0.3 |  | 0.5 | 2 |  |  | py-cpy-mala | diss |  | 3 | Perv | 3 | Perv/V | 2 | SP |  |  |  |  | 2 | Pat | [8 empty] | 1 | FeCarb | qtz-carb+chl-kspar | Potassic/Phyllic | 0.266 | 0.234 | H138654 | 2.3 | 0.63 | 33 | -1 | 70 | -1 | -1 | 2.92 | -1 | 12 | 4 | 2660 | 1.26 | -1 | -1 | 0.21 | 10 | 1.04 | 300 | 1 | 0.02 | 4 | 2060 | 2 | 0.7 | 19 | 11 | 70 | -1 | 0.03 | -1 | -1 | 45 | -1 | 56 |  |  |  | 0 | 0.234
1880 | TRK09-09 | Interval | H138655 | 0 | 0 | 360995.7626 | 6326673.046 | 353.3 | 82.4 | 1234.2737 | 2 | 149 | 151 |  | Plag-Phyric Andesite | 200 | 90 | 125.5-155.0 m - Altered Plag-Phyric Andesite. Same as 110.0-125.5m, strong ksapr alteration, w/ strong py and cpy mineralization. Unit has lenses of Fe-carb flooding. Major fault from 129.8-130.5 m. - @ 131.3 m - 15 cm of very strong cpy min - @ 136.2 m - 30 cm of 60% cpy - @ 141.0 m - Diss cpy w/ mafic chlorite halo's around min. Reduced to NQ - @ 145.0 m - minor fault zone | 0.07 | 1 | 1.7 |  | 0.2 |  | 0.2 | 2 |  |  | py-cpy-mala | diss |  | 3 | Perv | 3 | Perv/V | 2 | SP |  |  |  |  | 2 | Pat | [8 empty] | 1 | FeCarb | qtz-carb+chl-kspar | Potassic/Phyllic | 0.392 | 0.272 | H138655 | 3 | 0.7 | 15 | -1 | 50 | -1 | -1 | 3.57 | -1 | 6 | 3 | 3920 | 1.13 | -1 | -1 | 0.17 | 10 | 1.22 | 323 | -1 | 0.03 | 5 | 1820 | 3 | 0.59 | 9 | 13 | 78 | -1 | 0.04 | -1 | -1 | 60 | -1 | 48 |  |  |  | 0 | 0.272
1881 | TRK09-09 | Interval | H138656 | 0 | 0 | 360995.7317 | 6326673.309 | 353.3 | 82.4 | 1232.2913 | 2 | 151 | 153 |  | Plag-Phyric Andesite | 200 | 90 | 125.5-155.0 m - Altered Plag-Phyric Andesite. Same as 110.0-125.5m, strong ksapr alteration, w/ strong py and cpy mineralization. Unit has lenses of Fe-carb flooding. Major fault from 129.8-130.5 m. - @ 131.3 m - 15 cm of very strong cpy min - @ 136.2 m - 30 cm of 60% cpy - @ 141.0 m - Diss cpy w/ mafic chlorite halo's around min. Reduced to NQ - @ 145.0 m - minor fault zone | 0.03 | 0.5 | 0.8 |  |  |  |  | 1 |  |  | py-cpy | diss |  | 3 | Perv | 2 | Perv/V | 1 | SP |  |  |  |  | 1 | Pat | [10 empty] | qtz+carb+chl-kspar | Potassic/Phyllic | 0.105 | 0.114 | H138656 | 1.4 | 0.79 | 11 | -1 | 20 | -1 | 21 | 3.01 | -1 | 3 | 3 | 1050 | 0.69 | 10 | -1 | 0.18 | 10 | 1.02 | 258 | 1 | 0.02 | 3 | 1750 | 4 | 0.24 | 11 | 8 | 69 | -1 | 0.04 | -1 | -1 | 53 | -1 | 32 |  |  |  | 0 | 0.114
1882 | TRK09-09 | Interval | H138657 | H138658 DUP | 0 | 360995.7009 | 6326673.572 | 353.3 | 82.4 | 1230.3089 | 2 | 153 | 155 |  | Plag-Phyric Andesite | 200 | 90 | 125.5-155.0 m - Altered Plag-Phyric Andesite. Same as 110.0-125.5m, strong ksapr alteration, w/ strong py and cpy mineralization. Unit has lenses of Fe-carb flooding. Major fault from 129.8-130.5 m. - @ 131.3 m - 15 cm of very strong cpy min - @ 136.2 m - 30 cm of 60% cpy - @ 141.0 m - Diss cpy w/ mafic chlorite halo's around min. Reduced to NQ - @ 145.0 m - minor fault zone | 0.05 | 1 | 0.2 |  | 0.1 |  | 0.3 | 2 |  |  | py-cpy-mala | diss |  | 4 | Perv | 3 | Perv/V | 2 | SP |  |  |  |  | 1 | Pat | [8 empty] | 1 | FeCarb | qtz+carb+chl+kspar | Potassic/Phyllic | 0.1825 | 0.087 | H138657 | 1.2 | 0.9 | 10 | -1 | 40 | -1 | -1 | 4.07 | -1 | 6 | 2 | 1825 | 0.92 | -1 | -1 | 0.16 | 10 | 1.04 | 367 | 1 | 0.02 | 4 | 1840 | 3 | 0.28 | -1 | 10 | 75 | -1 | 0.01 | -1 | -1 | 60 | -1 | 46 |  |  |  | 0 | 0.087
1883 | TRK09-09 | Interval | H138659 | 0 | 0 | 360995.67 | 6326673.834 | 353.3 | 82.4 | 1228.3265 | 2 | 155 | 157 |  | Plag-Phyric Andesite | 200 | 90 | 155.0-159.0 m - Plag-Phyric Andesite. Same as 110.0-125.5 m. Unaltered, diss py, FG. Patchy epi. Unite more propylitic. Py halo around large mafic cyrstals, 1-1 cm. | 0.09 | 0.5 | 0.1 |  | 0.1 |  | 0.1 | 2 |  |  | py-cpy-mala | diss |  | 4 | Perv | 2 | Perv/V | 3 | SP |  |  | 1 | Pat | 1 | Pat | [8 empty] | 1 | FeCarb | qtz+chl+carb+epi-kspar | Potassic/Phyllic | 0.0335 | 0.026 | H138659 | 0.4 | 1.28 | 11 | -1 | 80 | -1 | -1 | 4.19 | -1 | 7 | 2 | 335 | 1.6 | -1 | -1 | 0.19 | 10 | 1.18 | 600 | 1 | 0.03 | 5 | 1660 | 4 | 0.22 | -1 | 9 | 85 | -1 | 0.01 | -1 | -1 | 75 | -1 | 44 |  |  |  | 0 | 0.026
1884 | TRK09-09 | Interval | H138660 | 0 | 0 | 360995.6391 | 6326674.097 | 353.3 | 82.4 | 1226.344 | 2 | 157 | 159 |  | Plag-Phyric Andesite | 200 | 90 | 155.0-159.0 m - Plag-Phyric Andesite. Same as 110.0-125.5 m. Unaltered, diss py, FG. Patchy epi. Unite more propylitic. Py halo around large mafic cyrstals, 1-1 cm. | 0.12 | 1 | 0.2 |  | 2 |  |  | 1 |  |  | py-cpy-hem | diss |  | 4 | Perv | 2 | Perv/V | 3 | SP |  |  |  |  | 1 | Pat | [8 empty] | 1 | FeCarb | qtz+chl+carb+kspar | Potassic/Phyllic | 0.0079 | 0.04 | H138660 | 0.2 | 1.22 | 11 | -1 | 140 | -1 | -1 | 3.39 | -1 | 5 | 3 | 79 | 2.42 | 10 | -1 | 0.2 | 10 | 0.97 | 651 | -1 | 0.03 | 3 | 1610 | 4 | 0.42 | -1 | 9 | 66 | -1 | 0.06 | -1 | -1 | 112 | -1 | 29 |  |  |  | 0 | 0.04
1885 | TRK09-09 | Interval | H138661 | 0 | 0 | 360995.6083 | 6326674.36 | 353.3 | 82.4 | 1224.3616 | 2 | 159 | 161 | Altered | Plag-Phyric Andesite | 200 | 90 | 159.0-163.0 m - Altered Plag-Phyric Andesite. Same as 125.50-155.00 m. Weak to moderate cpy (0.5-1%). Cpy in veins +/- diss w/ mafic halos. | 2.76 | 0.8 | 0.3 |  | 0.5 |  |  | 2 |  |  | py-cpy-hem | veins |  | 4 | Perv | 2 | Perv/V | 3 | SP |  |  |  |  | 2 | Pat | [8 empty] | 1 | FeCarb | qtz+chl+carb-kspar | Potassic/Phyllic | 0.0667 | 0.026 | H138661 | 1 | 0.46 | 52 | -1 | 120 | -1 | -1 | 4.79 | -1 | 3 | 1 | 667 | 0.97 | -1 | 1 | 0.26 | 10 | 0.8 | 709 | 7 | 0.02 | 2 | 1470 | 8 | 0.18 | 24 | 10 | 136 | -1 | -1 | -1 | -1 | 22 | -1 | 59 |  |  |  | 0 | 0.026
1886 | TRK09-09 | Interval | H138662 | H138663 BL-4 | 0 | 360995.5774 | 6326674.622 | 353.3 | 82.4 | 1222.3792 | 2 | 161 | 163 | Altered | Plag-Phyric Andesite | 200 | 90 | 159.0-163.0 m - Altered Plag-Phyric Andesite. Same as 125.50-155.00 m. Weak to moderate cpy (0.5-1%). Cpy in veins +/- diss w/ mafic halos. | 0.14 | 0.7 | 0.1 |  | 1 |  | 0.2 | 2 |  |  | py-cpy-mala | veins |  | 4 | Perv | 2 | Perv/V | 2 | SP |  |  | 1 | Pat | 1 | Pat | [8 empty] | 1 | FeCarb | qtz+carb-chl+epi-kspar | Potassic/Phyllic | 0.091 | 0.035 | H138662 | 1.2 | 0.74 | 10 | -1 | 70 | -1 | -1 | 4.41 | -1 | 4 | 2 | 910 | 0.94 | -1 | -1 | 0.2 | 10 | 0.66 | 676 | -1 | 0.03 | 3 | 1320 | 7 | 0.12 | -1 | 10 | 79 | -1 | 0.04 | -1 | -1 | 56 | -1 | 58 |  |  |  | 0 | 0.035
1887 | TRK09-09 | Interval | H138664 | 0 | 0 | 360995.5466 | 6326674.885 | 353.3 | 82.4 | 1220.3967 | 2 | 163 | 165 |  | Plag-Phyric Andesite | 200 | 90 | 163.0-214.10 m - Plag-Phyric Andesite. Same as 155.00-114.0 m. Rare clasts noted. Inc hem, diss sulphides py > cpy. - 174.0-184.0 m - broken zone, poor recovery - @ 182.0 m - inc in FeOx, Fe-Carb, Kspar and cpy - @ 188.0 m - inc diss py - @ 208.33 m - small 1 cm cal vein, 43 deg tca, see alteration halo along vein. - 210.0-112.0 m - clasts noted, chl + epi SP alteration of clasts. - @ 211.21 m - 15 cm of Fe-carb rich fault clay-gouge material | 0.84 | 0.2 |  |  | 1 | [5 empty] | py-hem | diss |  | 4 | Perv | 1 | V | 3 | SP |  |  | 2 | Pat/V | 1 | Pat | [10 empty] | qtz+chl+epi+carb-kspar | Potassic/Phyllic | 0.0944 | 0.242 | H138664 | 1.2 | 1.17 | 8 | -1 | 50 | -1 | -1 | 2.34 | -1 | 6 | 3 | 944 | 2.49 | 10 | -1 | 0.16 | 10 | 0.6 | 495 | -1 | 0.04 | 4 | 1670 | 6 | 0.3 | -1 | 5 | 43 | -1 | 0.14 | -1 | -1 | 112 | -1 | 38 |  |  |  | 0 | 0.242
1888 | TRK09-09 | Interval | H138665 | 0 | 0 | 360995.5003 | 6326675.279 | 353.3 | 82.4 | 1217.4231 | 3 | 165 | 168 |  | Plag-Phyric Andesite | 200 | 90 | 163.0-214.10 m - Plag-Phyric Andesite. Same as 155.00-114.0 m. Rare clasts noted. Inc hem, diss sulphides py > cpy. - 174.0-184.0 m - broken zone, poor recovery - @ 182.0 m - inc in FeOx, Fe-Carb, Kspar and cpy - @ 188.0 m - inc diss py - @ 208.33 m - small 1 cm cal vein, 43 deg tca, see alteration halo along vein. - 210.0-112.0 m - clasts noted, chl + epi SP alteration of clasts. - @ 211.21 m - 15 cm of Fe-carb rich fault clay-gouge material | 9.36 | 0.2 |  |  | 1 | [5 empty] | py-hem | diss |  | 4 | Perv | 1 | V | 3 | SP |  |  | 2 | Pat/V | 1 | Pat | [10 empty] | qtz+chl+epi+carb-kspar | Potassic/Phyllic | 0.0091 | 0.03 | H138665 | -1 | 1.15 | 6 | -1 | 50 | -1 | -1 | 2.02 | -1 | 4 | 3 | 91 | 2.42 | 10 | -1 | 0.13 | 10 | 0.68 | 538 | -1 | 0.04 | 3 | 1690 | 2 | 0.06 | -1 | 5 | 62 | -1 | 0.13 | -1 | -1 | 126 | -1 | 27 |  |  |  | 0 | 0.03
1889 | TRK09-09 | Interval | H138666 | 0 | 0 | 360995.454 | 6326675.673 | 353.3 | 82.4 | 1214.4494 | 3 | 168 | 171 |  | Plag-Phyric Andesite | 200 | 90 | 163.0-214.10 m - Plag-Phyric Andesite. Same as 155.00-114.0 m. Rare clasts noted. Inc hem, diss sulphides py > cpy. - 174.0-184.0 m - broken zone, poor recovery - @ 182.0 m - inc in FeOx, Fe-Carb, Kspar and cpy - @ 188.0 m - inc diss py - @ 208.33 m - small 1 cm cal vein, 43 deg tca, see alteration halo along vein. - 210.0-112.0 m - clasts noted, chl + epi SP alteration of clasts. - @ 211.21 m - 15 cm of Fe-carb rich fault clay-gouge material | 19 | 0.2 |  |  | 1 | [5 empty] | py-hem | diss |  | 4 | Perv | 1 | V | 3 | SP |  |  | 2 | Pat/V | [12 empty] | qtz+chl+epi+carb | Propylitic | 0.0158 | 0.037 | H138666 | 0.4 | 1.03 | 4 | -1 | 60 | -1 | -1 | 1.85 | -1 | 4 | 3 | 158 | 2.76 | 10 | 1 | 0.14 | 10 | 0.73 | 697 | -1 | 0.05 | 4 | 1670 | 3 | 0.12 | -1 | 5 | 41 | -1 | 0.15 | -1 | -1 | 161 | -1 | 31 |  |  |  | 0 | 0.037
1890 | TRK09-09 | Interval | H138667 | 0 | 0 | 360995.4077 | 6326676.067 | 353.3 | 82.4 | 1211.4758 | 3 | 171 | 174 |  | Plag-Phyric Andesite | 200 | 90 | 163.0-214.10 m - Plag-Phyric Andesite. Same as 155.00-114.0 m. Rare clasts noted. Inc hem, diss sulphides py > cpy. - 174.0-184.0 m - broken zone, poor recovery - @ 182.0 m - inc in FeOx, Fe-Carb, Kspar and cpy - @ 188.0 m - inc diss py - @ 208.33 m - small 1 cm cal vein, 43 deg tca, see alteration halo along vein. - 210.0-112.0 m - clasts noted, chl + epi SP alteration of clasts. - @ 211.21 m - 15 cm of Fe-carb rich fault clay-gouge material | 0.54 | 0.2 |  |  | 1 | [5 empty] | py-hem | diss |  | 4 | Perv | 1 | V | 3 | SP |  |  | 2 | Pat/V | [12 empty] | qtz+chl+epi+carb | Propylitic | 0.0147 | 0.055 | H138667 | 2.1 | 1 | 9 | -1 | 80 | -1 | -1 | 1.42 | 0.6 | 4 | 3 | 147 | 2.97 | -1 | -1 | 0.12 | 10 | 0.72 | 729 | -1 | 0.04 | 4 | 1670 | 12 | 0.18 | -1 | 8 | 40 | -1 | 0.13 | -1 | -1 | 135 | -1 | 79 |  |  |  | 0 | 0.055
1891 | TRK09-09 | Interval | H138668 | 0 | 0 | 360995.3614 | 6326676.461 | 353.3 | 82.4 | 1208.5021 | 3 | 174 | 177 |  | Fault Zone | 11000 | 35 | 163.0-214.10 m - Plag-Phyric Andesite. Same as 155.00-114.0 m. Rare clasts noted. Inc hem, diss sulphides py > cpy. - 174.0-184.0 m - broken zone, poor recovery - @ 182.0 m - inc in FeOx, Fe-Carb, Kspar and cpy - @ 188.0 m - inc diss py - @ 208.33 m - small 1 cm cal vein, 43 deg tca, see alteration halo along vein. - 210.0-112.0 m - clasts noted, chl + epi SP alteration of clasts. - @ 211.21 m - 15 cm of Fe-carb rich fault clay-gouge material | 0.53 | 0.2 |  |  | 1 | [5 empty] | py-hem | diss |  | 4 | Perv | 1 | V | 3 | SP |  |  | 2 | Pat/V | [12 empty] | qtz+chl+epi+carb | Propylitic | 0.0108 | 0.026 | H138668 | 0.4 | 1.02 | 7 | -1 | 60 | -1 | -1 | 1.22 | -1 | 3 | 3 | 108 | 2.68 | 10 | -1 | 0.13 | 10 | 0.78 | 705 | -1 | 0.06 | 2 | 1710 | 5 | 0.1 | -1 | 7 | 32 | -1 | 0.14 | -1 | -1 | 137 | -1 | 47 |  |  |  | 0 | 0.026
1892 | TRK09-09 | Interval | H138669 | 0 | 0 | 360995.3151 | 6326676.855 | 353.3 | 82.4 | 1205.5285 | 3 | 177 | 180 |  | Fault Zone | 11000 | 35 | 163.0-214.10 m - Plag-Phyric Andesite. Same as 155.00-114.0 m. Rare clasts noted. Inc hem, diss sulphides py > cpy. - 174.0-184.0 m - broken zone, poor recovery - @ 182.0 m - inc in FeOx, Fe-Carb, Kspar and cpy - @ 188.0 m - inc diss py - @ 208.33 m - small 1 cm cal vein, 43 deg tca, see alteration halo along vein. - 210.0-112.0 m - clasts noted, chl + epi SP alteration of clasts. - @ 211.21 m - 15 cm of Fe-carb rich fault clay-gouge material | 9.82 | 0.3 |  |  | 3 | [5 empty] | py-hem | diss |  | 4 | Perv | 1 | V | 3 | SP |  |  | 2 | Pat/V | [12 empty] | qtz+chl+epi+carb | Propylitic | 0.0258 | 0.022 | H138669 | 0.6 | 1.03 | 8 | -1 | 70 | -1 | -1 | 1.01 | 1.1 | 6 | 3 | 258 | 2.79 | 10 | -1 | 0.14 | 10 | 0.87 | 936 | -1 | 0.05 | 4 | 1790 | 32 | 0.17 | -1 | 8 | 28 | -1 | 0.13 | -1 | -1 | 145 | -1 | 138 |  |  |  | 0 | 0.022
1893 | TRK09-09 | Interval | H138670 | H138671 HC-1 | 0 | 360995.2842 | 6326677.118 | 353.3 | 82.4 | 1203.5461 | 2 | 180 | 182 |  | Fault Zone | 11000 | 35 | 163.0-214.10 m - Plag-Phyric Andesite. Same as 155.00-114.0 m. Rare clasts noted. Inc hem, diss sulphides py > cpy. - 174.0-184.0 m - broken zone, poor recovery - @ 182.0 m - inc in FeOx, Fe-Carb, Kspar and cpy - @ 188.0 m - inc diss py - @ 208.33 m - small 1 cm cal vein, 43 deg tca, see alteration halo along vein. - 210.0-112.0 m - clasts noted, chl + epi SP alteration of clasts. - @ 211.21 m - 15 cm of Fe-carb rich fault clay-gouge material | 9.36 | 0.3 |  |  | 3 | [5 empty] | py-hem | diss |  | 4 | Perv | 2 | V | 3 | SP |  |  | 2 | Pat/V | [12 empty] | qtz+chl+carb-epi | Propylitic | 0.0206 | 0.025 | H138670 | 0.4 | 1.13 | 8 | -1 | 100 | -1 | -1 | 1.19 | 0.7 | 5 | 3 | 206 | 3.41 | 10 | -1 | 0.14 | 10 | 0.91 | 1105 | -1 | 0.06 | 4 | 1630 | 12 | 0.61 | -1 | 9 | 31 | -1 | 0.12 | -1 | -1 | 160 | -1 | 89 |  |  |  | 0 | 0.025
1894 | TRK09-09 | Interval | H138672 | 0 | 0 | 360995.2534 | 6326677.381 | 353.3 | 82.4 | 1201.5636 | 2 | 182 | 184 |  | Fault Zone | 11000 | 35 | 163.0-214.10 m - Plag-Phyric Andesite. Same as 155.00-114.0 m. Rare clasts noted. Inc hem, diss sulphides py > cpy. - 174.0-184.0 m - broken zone, poor recovery - @ 182.0 m - inc in FeOx, Fe-Carb, Kspar and cpy - @ 188.0 m - inc diss py - @ 208.33 m - small 1 cm cal vein, 43 deg tca, see alteration halo along vein. - 210.0-112.0 m - clasts noted, chl + epi SP alteration of clasts. - @ 211.21 m - 15 cm of Fe-carb rich fault clay-gouge material | 0.16 | 0.4 | 0.1 |  | 3 |  |  | 2 |  |  | py-cpy-hem | diss |  | 4 | Perv | 3 | Perv/V | 3 | SP |  |  | 2 | Pat/V | 2 | Pat | [8 empty] | 1 | FeCarb | qtz+carb-chl+epi-kspar | Potassic/Phyllic | 0.0106 | 0.019 | H138672 | 0.2 | 0.98 | 10 | -1 | 110 | -1 | -1 | 1.37 | -1 | 7 | 3 | 106 | 2.93 | -1 | -1 | 0.16 | 10 | 0.78 | 439 | -1 | 0.05 | 4 | 1740 | 4 | 0.6 | 3 | 11 | 41 | -1 | 0.08 | -1 | -1 | 104 | -1 | 28 |  |  |  | 0 | 0.019
1895 | TRK09-09 | Interval | H138673 | 0 | 0 | 360995.2225 | 6326677.644 | 353.3 | 82.4 | 1199.5812 | 2 | 184 | 186 |  | Volcaniclastic, Plag-phyric Conglomerate | 275 | 94 | 163.0-214.10 m - Plag-Phyric Andesite. Same as 155.00-114.0 m. Rare clasts noted. Inc hem, diss sulphides py > cpy. - 174.0-184.0 m - broken zone, poor recovery - @ 182.0 m - inc in FeOx, Fe-Carb, Kspar and cpy - @ 188.0 m - inc diss py - @ 208.33 m - small 1 cm cal vein, 43 deg tca, see alteration halo along vein. - 210.0-112.0 m - clasts noted, chl + epi SP alteration of clasts. - @ 211.21 m - 15 cm of Fe-carb rich fault clay-gouge material | 0.36 | 0.2 | 0.1 |  | 2 |  |  | 1 |  |  | py-cpy-hem | diss |  | 4 | Perv | 2 | V | 2 | SP |  |  | 1 | Pat | 3 | Pat | [8 empty] | 1 | FeCarb | qtz+kspar+carb-chl+epi | Potassic | 0.1355 | 0.055 | H138673 | 1.2 | 0.81 | 24 | -1 | 70 | -1 | -1 | 3.22 | 0.5 | 6 | 2 | 1355 | 1.45 | -1 | -1 | 0.22 | 10 | 0.53 | 521 | -1 | 0.03 | 2 | 1380 | 12 | 0.27 | 41 | 10 | 57 | -1 | 0.01 | -1 | -1 | 48 | -1 | 91 |  |  |  | 0 | 0.055
1896 | TRK09-09 | Interval | H138674 | H138675 DUP | 0 | 360995.1917 | 6326677.906 | 353.3 | 82.4 | 1197.5988 | 2 | 186 | 188 |  | Volcaniclastic, Plag-phyric Conglomerate | 275 | 94 | 163.0-214.10 m - Plag-Phyric Andesite. Same as 155.00-114.0 m. Rare clasts noted. Inc hem, diss sulphides py > cpy. - 174.0-184.0 m - broken zone, poor recovery - @ 182.0 m - inc in FeOx, Fe-Carb, Kspar and cpy - @ 188.0 m - inc diss py - @ 208.33 m - small 1 cm cal vein, 43 deg tca, see alteration halo along vein. - 210.0-112.0 m - clasts noted, chl + epi SP alteration of clasts. - @ 211.21 m - 15 cm of Fe-carb rich fault clay-gouge material | 9.66 | 0.2 | 0.1 |  | 1 |  | 0.7 | 1 |  |  | py-cpy-mala | diss |  | 4 | Perv | 1 | V | 3 | SP |  |  | 1 | Pat | 1 | Pat | [10 empty] | qtz+chl+carb-epi-kspar | Potassic/Phyllic | 0.148 | 0.082 | H138674 | 1.9 | 1.27 | 7 | -1 | 50 | -1 | -1 | 2.32 | -1 | 9 | 3 | 1480 | 2.24 | 10 | -1 | 0.14 | 10 | 1.12 | 543 | -1 | 0.04 | 3 | 1710 | 3 | 0.43 | 3 | 10 | 42 | -1 | 0.1 | -1 | -1 | 125 | -1 | 44 |  |  |  | 0 | 0.082
1897 | TRK09-09 | Interval | H138676 | 0 | 0 | 360995.1608 | 6326678.169 | 353.3 | 82.4 | 1195.6163 | 2 | 188 | 190 |  | Volcaniclastic, Plag-phyric Conglomerate | 275 | 94 | 163.0-214.10 m - Plag-Phyric Andesite. Same as 155.00-114.0 m. Rare clasts noted. Inc hem, diss sulphides py > cpy. - 174.0-184.0 m - broken zone, poor recovery - @ 182.0 m - inc in FeOx, Fe-Carb, Kspar and cpy - @ 188.0 m - inc diss py - @ 208.33 m - small 1 cm cal vein, 43 deg tca, see alteration halo along vein. - 210.0-112.0 m - clasts noted, chl + epi SP alteration of clasts. - @ 211.21 m - 15 cm of Fe-carb rich fault clay-gouge material | 0.49 | 1 | 0.1 |  | 0.5 |  | 0.1 | 1 |  |  | py-cpy-mala | diss |  | 4 | Perv | 1 | V | 3 | SP |  |  | 1 | Pat | [12 empty] | qtz+chl+carb-epi | Propylitic | 0.0505 | 0.052 | H138676 | 0.6 | 0.99 | 7 | -1 | 70 | -1 | -1 | 1.96 | -1 | 4 | 3 | 505 | 2.65 | -1 | -1 | 0.14 | 10 | 0.75 | 387 | -1 | 0.05 | 3 | 1730 | 3 | 1.63 | -1 | 6 | 44 | -1 | 0.12 | -1 | -1 | 117 | -1 | 23 |  |  |  | 0 | 0.052
1898 | TRK09-09 | Interval | H138677 | 0 | 0 | 360995.1299 | 6326678.432 | 353.3 | 82.4 | 1193.6339 | 2 | 190 | 192 |  | Volcaniclastic, Plag-phyric Conglomerate | 275 | 94 | 163.0-214.10 m - Plag-Phyric Andesite. Same as 155.00-114.0 m. Rare clasts noted. Inc hem, diss sulphides py > cpy. - 174.0-184.0 m - broken zone, poor recovery - @ 182.0 m - inc in FeOx, Fe-Carb, Kspar and cpy - @ 188.0 m - inc diss py - @ 208.33 m - small 1 cm cal vein, 43 deg tca, see alteration halo along vein. - 210.0-112.0 m - clasts noted, chl + epi SP alteration of clasts. - @ 211.21 m - 15 cm of Fe-carb rich fault clay-gouge material | 0.2 | 1 | 0.1 |  | 0.5 |  | 0.1 | 1 |  |  | py-cpy-mala | diss |  | 4 | Perv | 1 | V | 3 | SP |  |  | 1 | Pat | [12 empty] | qtz+chl+carb-epi | Propylitic | 0.0133 | 0.015 | H138677 | 0.3 | 1.01 | 10 | -1 | 80 | -1 | -1 | 2.32 | -1 | 7 | 3 | 133 | 2.07 | 10 | -1 | 0.13 | 10 | 0.64 | 481 | -1 | 0.04 | 3 | 1710 | 3 | 0.63 | -1 | 6 | 41 | -1 | 0.11 | -1 | -1 | 97 | -1 | 26 |  |  |  | 0 | 0.015
1899 | TRK09-09 | Interval | H138678 | 0 | 0 | 360995.0836 | 6326678.826 | 353.3 | 82.4 | 1190.6603 | 3 | 192 | 195 |  | Volcaniclastic, Plag-phyric Conglomerate | 275 | 94 | 163.0-214.10 m - Plag-Phyric Andesite. Same as 155.00-114.0 m. Rare clasts noted. Inc hem, diss sulphides py > cpy. - 174.0-184.0 m - broken zone, poor recovery - @ 182.0 m - inc in FeOx, Fe-Carb, Kspar and cpy - @ 188.0 m - inc diss py - @ 208.33 m - small 1 cm cal vein, 43 deg tca, see alteration halo along vein. - 210.0-112.0 m - clasts noted, chl + epi SP alteration of clasts. - @ 211.21 m - 15 cm of Fe-carb rich fault clay-gouge material | 0.29 | 0.8 | [8 empty] | py | diss |  | 4 | Perv | 1 | V | 3 | SP | 1 | SP | 1 | SP | [12 empty] | qtz+chl+carb-clay-epi | Phyllic/Propylitic | 0.0233 | 0.026 | H138678 | 0.5 | 0.9 | 11 | -1 | 40 | -1 | -1 | 2.38 | -1 | 6 | 3 | 233 | 1.34 | -1 | -1 | 0.15 | 10 | 0.74 | 419 | -1 | 0.03 | 3 | 1700 | 9 | 0.36 | -1 | 5 | 37 | -1 | 0.13 | -1 | -1 | 81 | -1 | 37 |  |  |  | 0 | 0.026
1900 | TRK09-09 | Interval | H138679 | 0 | 0 | 360995.0374 | 6326679.22 | 353.3 | 82.4 | 1187.6866 | 3 | 195 | 198 |  | Volcaniclastic, Plag-phyric Conglomerate | 275 | 94 | 163.0-214.10 m - Plag-Phyric Andesite. Same as 155.00-114.0 m. Rare clasts noted. Inc hem, diss sulphides py > cpy. - 174.0-184.0 m - broken zone, poor recovery - @ 182.0 m - inc in FeOx, Fe-Carb, Kspar and cpy - @ 188.0 m - inc diss py - @ 208.33 m - small 1 cm cal vein, 43 deg tca, see alteration halo along vein. - 210.0-112.0 m - clasts noted, chl + epi SP alteration of clasts. - @ 211.21 m - 15 cm of Fe-carb rich fault clay-gouge material | 0.38 | 0.5 | [5 empty] | 1 |  |  | py | diss |  | 4 | Perv | 1 | V | 3 | SP | 1 | SP | 2 | SP | [12 empty] | qtz+chl+epi+carb-clay | Phyllic/Propylitic | 0.0098 | 0.029 | H138679 | 0.2 | 1.07 | 9 | -1 | 50 | -1 | 2 | 2.54 | -1 | 4 | 3 | 98 | 1.64 | 10 | -1 | 0.14 | 10 | 0.75 | 529 | -1 | 0.04 | 3 | 1680 | 13 | 0.54 | -1 | 6 | 43 | -1 | 0.14 | -1 | -1 | 108 | -1 | 44 |  |  |  | 0 | 0.029
1901 | TRK09-09 | Interval | H138680 | 0 | 0 | 360994.9911 | 6326679.614 | 353.3 | 82.4 | 1184.713 | 3 | 198 | 201 |  | Volcaniclastic, Plag-phyric Conglomerate | 275 | 94 | 163.0-214.10 m - Plag-Phyric Andesite. Same as 155.00-114.0 m. Rare clasts noted. Inc hem, diss sulphides py > cpy. - 174.0-184.0 m - broken zone, poor recovery - @ 182.0 m - inc in FeOx, Fe-Carb, Kspar and cpy - @ 188.0 m - inc diss py - @ 208.33 m - small 1 cm cal vein, 43 deg tca, see alteration halo along vein. - 210.0-112.0 m - clasts noted, chl + epi SP alteration of clasts. - @ 211.21 m - 15 cm of Fe-carb rich fault clay-gouge material | 0.31 | 0.3 | [5 empty] | 1 |  |  | py | diss |  | 4 | Perv | 1 | V | 3 | SP | 1 | SP | 1 | SP | 1 | SP | [10 empty] | qtz+chl+carb-clay-epi-kspar | Potassic/Phyllic | 0.014 | 0.012 | H138680 | 0.3 | 0.97 | 5 | -1 | 50 | -1 | -1 | 2.6 | -1 | 5 | 6 | 140 | 1.17 | -1 | -1 | 0.16 | 10 | 0.87 | 551 | -1 | 0.03 | 4 | 1690 | 7 | 0.12 | -1 | 6 | 46 | -1 | 0.14 | -1 | -1 | 89 | -1 | 27 |  |  |  | 0 | 0.012
1902 | TRK09-09 | Interval | H138681 | 0 | 0 | 360994.9448 | 6326680.008 | 353.3 | 82.4 | 1181.7393 | 3 | 201 | 204 |  | Volcaniclastic, Plag-phyric Conglomerate | 275 | 94 | 163.0-214.10 m - Plag-Phyric Andesite. Same as 155.00-114.0 m. Rare clasts noted. Inc hem, diss sulphides py > cpy. - 174.0-184.0 m - broken zone, poor recovery - @ 182.0 m - inc in FeOx, Fe-Carb, Kspar and cpy - @ 188.0 m - inc diss py - @ 208.33 m - small 1 cm cal vein, 43 deg tca, see alteration halo along vein. - 210.0-112.0 m - clasts noted, chl + epi SP alteration of clasts. - @ 211.21 m - 15 cm of Fe-carb rich fault clay-gouge material | 0.21 | 0.3 | [5 empty] | 1 |  |  | py | diss |  | 4 | Perv | 1 | V | 3 | SP | 1 | SP | 1 | SP | 1 | SP | [10 empty] | qtz+chl+carb-clay-epi-kspar | Potassic/Phyllic | 0.0371 | 0.023 | H138681 | 0.3 | 1.12 | 11 | 10 | 40 | -1 | -1 | 3.19 | -1 | 5 | 3 | 371 | 1.48 | -1 | -1 | 0.15 | 10 | 0.92 | 553 | -1 | 0.04 | 5 | 1730 | 8 | 0.25 | -1 | 7 | 49 | -1 | 0.13 | -1 | -1 | 91 | -1 | 42 |  |  |  | 0 | 0.023
1903 | TRK09-09 | Interval | H138682 | H138683 BL-4 | 0 | 360994.8985 | 6326680.402 | 353.3 | 82.4 | 1178.7657 | 3 | 204 | 207 |  | Volcaniclastic, Plag-phyric Conglomerate | 275 | 94 | 163.0-214.10 m - Plag-Phyric Andesite. Same as 155.00-114.0 m. Rare clasts noted. Inc hem, diss sulphides py > cpy. - 174.0-184.0 m - broken zone, poor recovery - @ 182.0 m - inc in FeOx, Fe-Carb, Kspar and cpy - @ 188.0 m - inc diss py - @ 208.33 m - small 1 cm cal vein, 43 deg tca, see alteration halo along vein. - 210.0-112.0 m - clasts noted, chl + epi SP alteration of clasts. - @ 211.21 m - 15 cm of Fe-carb rich fault clay-gouge material | 0.21 | 0.5 | [8 empty] | py | diss |  | 4 | Perv | 1 | V | 3 | SP | 1 | SP | 1 | SP/V | 1 | SP | [10 empty] | qtz+chl+carb-clay-epi-kspar | Potassic/Phyllic | 0.0057 | 0.107 | H138682 | -1 | 1.06 | 15 | -1 | 40 | -1 | -1 | 2.89 | -1 | 4 | 7 | 57 | 1.52 | 10 | -1 | 0.12 | 10 | 0.87 | 533 | -1 | 0.04 | 3 | 1780 | 3 | 0.29 | -1 | 6 | 57 | -1 | 0.12 | -1 | -1 | 107 | -1 | 29 |  |  |  | 0 | 0.107
1904 | TRK09-09 | Interval | H138684 | 0 | 0 | 360994.8522 | 6326680.796 | 353.3 | 82.4 | 1175.792 | 3 | 207 | 210 |  | Volcaniclastic, Plag-phyric Conglomerate | 275 | 94 | 163.0-214.10 m - Plag-Phyric Andesite. Same as 155.00-114.0 m. Rare clasts noted. Inc hem, diss sulphides py > cpy. - 174.0-184.0 m - broken zone, poor recovery - @ 182.0 m - inc in FeOx, Fe-Carb, Kspar and cpy - @ 188.0 m - inc diss py - @ 208.33 m - small 1 cm cal vein, 43 deg tca, see alteration halo along vein. - 210.0-112.0 m - clasts noted, chl + epi SP alteration of clasts. - @ 211.21 m - 15 cm of Fe-carb rich fault clay-gouge material | 0.2 | 0.2 | [8 empty] | py | diss |  | 4 | Perv | 2 | V | 3 | SP | 1 | SP | 1 | SP | 2 | Pat/V | [10 empty] | qtz+chl+carb-kspar+clay-epi | Potassic/Phyllic | 0.0027 | 0.023 | H138684 | -1 | 0.99 | 8 | -1 | 60 | -1 | -1 | 3.27 | -1 | 4 | 3 | 27 | 1.54 | -1 | -1 | 0.14 | 10 | 0.97 | 622 | -1 | 0.04 | 3 | 1670 | 9 | 0.22 | -1 | 8 | 74 | -1 | 0.09 | -1 | -1 | 108 | -1 | 34 |  |  |  | 0 | 0.023
1905 | TRK09-09 | Interval | H138685 | 0 | 0 | 360994.8213 | 6326681.059 | 353.3 | 82.4 | 1173.8096 | 2 | 210 | 212 |  | Volcaniclastic, Plag-phyric Conglomerate | 275 | 94 | 163.0-214.10 m - Plag-Phyric Andesite. Same as 155.00-114.0 m. Rare clasts noted. Inc hem, diss sulphides py > cpy. - 174.0-184.0 m - broken zone, poor recovery - @ 182.0 m - inc in FeOx, Fe-Carb, Kspar and cpy - @ 188.0 m - inc diss py - @ 208.33 m - small 1 cm cal vein, 43 deg tca, see alteration halo along vein. - 210.0-112.0 m - clasts noted, chl + epi SP alteration of clasts. - @ 211.21 m - 15 cm of Fe-carb rich fault clay-gouge material | 0.58 | 0.3 | [8 empty] | py | diss |  | 4 | Perv | 2 | V | 2 | SP | 2 | Pat | 2 | SP/V | 3 | Perv/Pat | [8 empty] | 1 | FeCarb | qtz+kspar+carb-chl-clay-epi | Potassic | 0.0106 | 0.023 | H138685 | -1 | 0.9 | 9 | -1 | 130 | -1 | -1 | 3.88 | -1 | 8 | 3 | 106 | 1.63 | -1 | -1 | 0.19 | 10 | 1 | 632 | -1 | 0.03 | 4 | 1710 | 6 | 0.21 | -1 | 9 | 91 | -1 | 0.06 | -1 | -1 | 94 | -1 | 36 |  |  |  | 0 | 0.023
1906 | TRK09-09 | Interval | H138686 | 0 | 0 | 360994.7889 | 6326681.335 | 353.3 | 82.4 | 1171.728 | 2.1 | 212 | 214.1 | Fe Carb | Fault Zone | 11000 | 35 | 163.0-214.10 m - Plag-Phyric Andesite. Same as 155.00-114.0 m. Rare clasts noted. Inc hem, diss sulphides py > cpy. - 174.0-184.0 m - broken zone, poor recovery - @ 182.0 m - inc in FeOx, Fe-Carb, Kspar and cpy - @ 188.0 m - inc diss py - @ 208.33 m - small 1 cm cal vein, 43 deg tca, see alteration halo along vein. - 210.0-112.0 m - clasts noted, chl + epi SP alteration of clasts. - @ 211.21 m - 15 cm of Fe-carb rich fault clay-gouge material | 0.09 | 0.3 | [8 empty] | py | diss |  | 4 | Perv | 2 | V | 2 | SP | 2 | Pat | 1 | SP/V | 3 | Perv/Pat | [8 empty] | 1 | FeCarb | qtz+kspar+carb-chl-clay +epi | Potassic | 0.0173 | 0.017 | H138686 | 0.3 | 0.85 | 9 | -1 | 100 | -1 | -1 | 3.85 | -1 | 5 | 2 | 173 | 1.22 | -1 | -1 | 0.22 | 10 | 0.8 | 485 | -1 | 0.03 | 3 | 1690 | 4 | 0.18 | 2 | 7 | 148 | -1 | 0.07 | -1 | -1 | 66 | -1 | 23 |  |  |  | 0 | 0.017
1907 | TRK09-09 | Interval | H138687 | 0 | Core Library | 360994.7596 | 6326681.584 | 353.3 | 82.4 | 1169.8447 | 1.9 | 214.1 | 216 | Altered | Plag-Phyric Andesite | 200 | 90 | 214.10-279.0 m - Altered Plag-Phyric Andesite. Pinkish-green, kspar flooded, silcia flooded, massive plag-phyric andesite. Irreg mm to cm-scale cal veining. Fe-Carb veins, mm-scale and staining noted. Weak py and cpy min, FG, clotty see with chl. Non-magnetic. - @ 214.74 m - cal vein w/ chl and kspar, 46 deg tca, 5 cm - 220.0 m - 11 cm, FeCarb stained - @ 224.16 m - 9 cm of FeCarb staining - @ 226.37 m - 10 cm of FeCarb staining - @ 237.44 m - clast, rimmed by py min - @ 238.3-140.44 m - FeCarb stained, some gougy material noted. - @ 244.9 m - 18 cm, cal-chl vein, 24 deg tca - 264.0-167.0 m - see more of a sheared texture, no gouge noted. Clay's seen in veins w/ trace py and cpy +/- mala - 267.0-170.0 m - sheared texture, minor faults noted by gouge w/ FeCarb staining. - 275.0-177.0 m - brecciated texture noted, see inc cpy, clotty | 0.12 | 0.3 | 0.1 | [7 empty] | py-cpy | diss/clotty |  | 3 | Perv | 3 | V | 2 | SP | 2 | Perv |  |  | 4 | Perv | [8 empty] | 1 | FeCarb | kspar+qtz-carb+chl-clay | Potassic | 0.0666 | 0.032 | H138687 | 0.7 | 0.99 | 17 | -1 | 20 | -1 | -1 | 4.03 | -1 | 5 | 6 | 666 | 0.97 | -1 | -1 | 0.13 | -1 | 1.43 | 382 | 38 | 0.03 | 4 | 1560 | 2 | 0.18 | -1 | 15 | 97 | -1 | 0.08 | -1 | 10 | 158 | -1 | 46 |  |  |  | 0 | 0.032
1908 | TRK09-09 | Interval | H138688 | 0 | 0 | 360994.7287 | 6326681.847 | 353.3 | 82.4 | 1167.8623 | 2 | 216 | 218 | Altered | Plag-Phyric Andesite | 200 | 90 | 214.10-279.0 m - Altered Plag-Phyric Andesite. Pinkish-green, kspar flooded, silcia flooded, massive plag-phyric andesite. Irreg mm to cm-scale cal veining. Fe-Carb veins, mm-scale and staining noted. Weak py and cpy min, FG, clotty see with chl. Non-magnetic. - @ 214.74 m - cal vein w/ chl and kspar, 46 deg tca, 5 cm - 220.0 m - 11 cm, FeCarb stained - @ 224.16 m - 9 cm of FeCarb staining - @ 226.37 m - 10 cm of FeCarb staining - @ 237.44 m - clast, rimmed by py min - @ 238.3-140.44 m - FeCarb stained, some gougy material noted. - @ 244.9 m - 18 cm, cal-chl vein, 24 deg tca - 264.0-167.0 m - see more of a sheared texture, no gouge noted. Clay's seen in veins w/ trace py and cpy +/- mala - 267.0-170.0 m - sheared texture, minor faults noted by gouge w/ FeCarb staining. - 275.0-177.0 m - brecciated texture noted, see inc cpy, clotty | 0.21 | 0.5 | 0.1 | [7 empty] | py-cpy | diss/clotty |  | 3 | Perv | 3 | Pat/V | 2 | SP | 2 | Perv |  |  | 4 | Perv | [8 empty] | 1 | FeCarb | kspar+qtz-carb+chl-clay | Potassic | 0.0401 | 0.049 | H138688 | 0.4 | 1.33 | 13 | -1 | 20 | -1 | 2 | 4.56 | -1 | 3 | 9 | 401 | 0.98 | 10 | -1 | 0.12 | 10 | 2.04 | 401 | 17 | 0.02 | 7 | 1400 | 2 | 0.1 | 2 | 15 | 142 | -1 | 0.03 | -1 | -1 | 183 | -1 | 33 |  |  |  | 0 | 0.049
1909 | TRK09-09 | Interval | H138689 | 0 | 0 | 360994.6979 | 6326682.11 | 353.3 | 82.4 | 1165.8799 | 2 | 218 | 220 | Altered | Plag-Phyric Andesite | 200 | 90 | 214.10-279.0 m - Altered Plag-Phyric Andesite. Pinkish-green, kspar flooded, silcia flooded, massive plag-phyric andesite. Irreg mm to cm-scale cal veining. Fe-Carb veins, mm-scale and staining noted. Weak py and cpy min, FG, clotty see with chl. Non-magnetic. - @ 214.74 m - cal vein w/ chl and kspar, 46 deg tca, 5 cm - 220.0 m - 11 cm, FeCarb stained - @ 224.16 m - 9 cm of FeCarb staining - @ 226.37 m - 10 cm of FeCarb staining - @ 237.44 m - clast, rimmed by py min - @ 238.3-140.44 m - FeCarb stained, some gougy material noted. - @ 244.9 m - 18 cm, cal-chl vein, 24 deg tca - 264.0-167.0 m - see more of a sheared texture, no gouge noted. Clay's seen in veins w/ trace py and cpy +/- mala - 267.0-170.0 m - sheared texture, minor faults noted by gouge w/ FeCarb staining. - 275.0-177.0 m - brecciated texture noted, see inc cpy, clotty | 0.21 | 0.7 | 0.1 |  | 0.5 | [5 empty] | py-cpy-hem | diss/clotty |  | 3 | Perv | 3 | Pat/V | 2 | SP/V | 2 | Perv |  |  | 4 | Perv | [8 empty] | 1 | FeCarb | kspar+qtz-carb+chl-clay | Potassic | 0.0373 | 0.063 | H138689 | 0.6 | 1.35 | 42 | -1 | 20 | -1 | 2 | 4.87 | -1 | 4 | 11 | 373 | 1.33 | 10 | -1 | 0.1 | -1 | 2.45 | 459 | 247 | 0.02 | 9 | 1420 | -1 | 0.32 | -1 | 17 | 164 | -1 | 0.03 | -1 | -1 | 263 | -1 | 38 |  |  |  | 0 | 0.063
1910 | TRK09-09 | Interval | H138690 | H138691 HZ-1 | 0 | 360994.667 | 6326682.372 | 353.3 | 82.4 | 1163.8974 | 2 | 220 | 222 | Altered | Plag-Phyric Andesite | 200 | 90 | 214.10-279.0 m - Altered Plag-Phyric Andesite. Pinkish-green, kspar flooded, silcia flooded, massive plag-phyric andesite. Irreg mm to cm-scale cal veining. Fe-Carb veins, mm-scale and staining noted. Weak py and cpy min, FG, clotty see with chl. Non-magnetic. - @ 214.74 m - cal vein w/ chl and kspar, 46 deg tca, 5 cm - 220.0 m - 11 cm, FeCarb stained - @ 224.16 m - 9 cm of FeCarb staining - @ 226.37 m - 10 cm of FeCarb staining - @ 237.44 m - clast, rimmed by py min - @ 238.3-140.44 m - FeCarb stained, some gougy material noted. - @ 244.9 m - 18 cm, cal-chl vein, 24 deg tca - 264.0-167.0 m - see more of a sheared texture, no gouge noted. Clay's seen in veins w/ trace py and cpy +/- mala - 267.0-170.0 m - sheared texture, minor faults noted by gouge w/ FeCarb staining. - 275.0-177.0 m - brecciated texture noted, see inc cpy, clotty | 0.12 | 0.5 | 0.2 |  | 0.5 |  | 0.1 |  |  |  | py-cpy-mala | diss/clotty |  | 3 | Perv | 3 | Pat/V | 2 | SP/V | 2 | Perv |  |  | 3 | Perv/Pat | [8 empty] | 1 | FeCarb | qtz-carb-kspar+chl-clay | Potassic | 0.0401 | 0.041 | H138690 | 0.7 | 1.06 | 43 | -1 | 20 | -1 | -1 | 5.89 | -1 | 5 | 10 | 401 | 1.21 | 10 | -1 | 0.12 | 10 | 2.1 | 520 | 389 | 0.02 | 8 | 1340 | 7 | 0.27 | 26 | 17 | 165 | -1 | 0.01 | -1 | 10 | 183 | -1 | 60 |  |  |  | 0 | 0.041
1911 | TRK09-09 | Interval | H138692 | 0 | 0 | 360994.6325 | 6326682.752 | 354.8 | 82.7 | 1160.9218 | 3 | 222 | 225 | Altered | Plag-Phyric Andesite | 200 | 90 | 214.10-279.0 m - Altered Plag-Phyric Andesite. Pinkish-green, kspar flooded, silcia flooded, massive plag-phyric andesite. Irreg mm to cm-scale cal veining. Fe-Carb veins, mm-scale and staining noted. Weak py and cpy min, FG, clotty see with chl. Non-magnetic. - @ 214.74 m - cal vein w/ chl and kspar, 46 deg tca, 5 cm - 220.0 m - 11 cm, FeCarb stained - @ 224.16 m - 9 cm of FeCarb staining - @ 226.37 m - 10 cm of FeCarb staining - @ 237.44 m - clast, rimmed by py min - @ 238.3-140.44 m - FeCarb stained, some gougy material noted. - @ 244.9 m - 18 cm, cal-chl vein, 24 deg tca - 264.0-167.0 m - see more of a sheared texture, no gouge noted. Clay's seen in veins w/ trace py and cpy +/- mala - 267.0-170.0 m - sheared texture, minor faults noted by gouge w/ FeCarb staining. - 275.0-177.0 m - brecciated texture noted, see inc cpy, clotty | 0.12 | 0.3 | [8 empty] | py | diss/clotty |  | 4 | Perv | 2 | V | 2 | SP | 2 | Perv |  |  | 2 | Perv/Pat | [8 empty] | 1 | FeCarb | qtz+carb-chl-clay-kspar | Potassic/Phyllic | 0.0209 | 0.02 | H138692 | 0.4 | 0.62 | 15 | -1 | 50 | -1 | -1 | 4.45 | 0.6 | 4 | 4 | 209 | 1.05 | -1 | -1 | 0.18 | 10 | 1.17 | 489 | 4 | 0.04 | 4 | 1730 | 18 | 0.11 | 14 | 12 | 163 | -1 | 0.01 | -1 | -1 | 64 | -1 | 89 |  |  |  | 0 | 0.02
1912 | TRK09-09 | Interval | H138693 | 0 | 0 | 360994.5979 | 6326683.132 | 354.8 | 82.7 | 1157.9461 | 3 | 225 | 228 | Altered | Plag-Phyric Andesite | 200 | 90 | 214.10-279.0 m - Altered Plag-Phyric Andesite. Pinkish-green, kspar flooded, silcia flooded, massive plag-phyric andesite. Irreg mm to cm-scale cal veining. Fe-Carb veins, mm-scale and staining noted. Weak py and cpy min, FG, clotty see with chl. Non-magnetic. - @ 214.74 m - cal vein w/ chl and kspar, 46 deg tca, 5 cm - 220.0 m - 11 cm, FeCarb stained - @ 224.16 m - 9 cm of FeCarb staining - @ 226.37 m - 10 cm of FeCarb staining - @ 237.44 m - clast, rimmed by py min - @ 238.3-140.44 m - FeCarb stained, some gougy material noted. - @ 244.9 m - 18 cm, cal-chl vein, 24 deg tca - 264.0-167.0 m - see more of a sheared texture, no gouge noted. Clay's seen in veins w/ trace py and cpy +/- mala - 267.0-170.0 m - sheared texture, minor faults noted by gouge w/ FeCarb staining. - 275.0-177.0 m - brecciated texture noted, see inc cpy, clotty | 0.12 | 0.2 | [8 empty] | py | diss/clotty |  | 4 | Perv | 2 | V | 2 | SP | 2 | Perv |  |  | 2 | Perv | [8 empty] | 1 | FeCarb | qtz+carb-chl-clay-kspar | Potassic/Phyllic | 0.0315 | 0.154 | H138693 | 0.4 | 0.52 | 19 | -1 | 50 | -1 | 2 | 4.06 | -1 | 3 | 3 | 315 | 1.12 | -1 | -1 | 0.23 | 10 | 1.17 | 431 | 6 | 0.03 | 4 | 1670 | 8 | 0.16 | 33 | 12 | 179 | -1 | -1 | -1 | -1 | 43 | -1 | 52 |  |  |  | 0 | 0.154
1913 | TRK09-09 | Interval | H138694 | 0 | 0 | 360994.5634 | 6326683.511 | 354.8 | 82.7 | 1154.9704 | 3 | 228 | 231 | Altered | Plag-Phyric Andesite | 200 | 90 | 214.10-279.0 m - Altered Plag-Phyric Andesite. Pinkish-green, kspar flooded, silcia flooded, massive plag-phyric andesite. Irreg mm to cm-scale cal veining. Fe-Carb veins, mm-scale and staining noted. Weak py and cpy min, FG, clotty see with chl. Non-magnetic. - @ 214.74 m - cal vein w/ chl and kspar, 46 deg tca, 5 cm - 220.0 m - 11 cm, FeCarb stained - @ 224.16 m - 9 cm of FeCarb staining - @ 226.37 m - 10 cm of FeCarb staining - @ 237.44 m - clast, rimmed by py min - @ 238.3-140.44 m - FeCarb stained, some gougy material noted. - @ 244.9 m - 18 cm, cal-chl vein, 24 deg tca - 264.0-167.0 m - see more of a sheared texture, no gouge noted. Clay's seen in veins w/ trace py and cpy +/- mala - 267.0-170.0 m - sheared texture, minor faults noted by gouge w/ FeCarb staining. - 275.0-177.0 m - brecciated texture noted, see inc cpy, clotty | 0.03 | 0.3 | [8 empty] | py | diss/clotty |  | 4 | Perv | 2 | V | 2 | SP/V | 2 | Perv |  |  | 2 | Perv | [8 empty] | 1 | FeCarb | qtz+carb-chl-clay-kspar | Potassic/Phyllic | 0.022 | 0.055 | H138694 | 0.3 | 0.51 | 18 | -1 | 40 | -1 | -1 | 4.87 | 0.5 | 3 | 3 | 220 | 0.93 | -1 | -1 | 0.23 | 10 | 1.23 | 500 | 3 | 0.03 | 3 | 1680 | 7 | 0.1 | 36 | 12 | 233 | -1 | -1 | -1 | -1 | 38 | -1 | 63 |  |  |  | 0 | 0.055
1914 | TRK09-09 | Interval | H138695 | 0 | 0 | 360994.5403 | 6326683.764 | 354.8 | 82.7 | 1152.9866 | 2 | 231 | 233 | Altered | Plag-Phyric Andesite | 200 | 90 | 214.10-279.0 m - Altered Plag-Phyric Andesite. Pinkish-green, kspar flooded, silcia flooded, massive plag-phyric andesite. Irreg mm to cm-scale cal veining. Fe-Carb veins, mm-scale and staining noted. Weak py and cpy min, FG, clotty see with chl. Non-magnetic. - @ 214.74 m - cal vein w/ chl and kspar, 46 deg tca, 5 cm - 220.0 m - 11 cm, FeCarb stained - @ 224.16 m - 9 cm of FeCarb staining - @ 226.37 m - 10 cm of FeCarb staining - @ 237.44 m - clast, rimmed by py min - @ 238.3-140.44 m - FeCarb stained, some gougy material noted. - @ 244.9 m - 18 cm, cal-chl vein, 24 deg tca - 264.0-167.0 m - see more of a sheared texture, no gouge noted. Clay's seen in veins w/ trace py and cpy +/- mala - 267.0-170.0 m - sheared texture, minor faults noted by gouge w/ FeCarb staining. - 275.0-177.0 m - brecciated texture noted, see inc cpy, clotty | 0.18 | 0.5 | 0.3 | [7 empty] | py-cpy | diss/clotty |  | 4 | Perv | 2 | V | 2 | SP/V | 2 | Perv |  |  | 2 | Perv | [8 empty] | 1 | FeCarb | qtz+carb-chl-clay-kspar | Potassic/Phyllic | 0.0338 | 0.085 | H138695 | 0.6 | 0.52 | 16 | -1 | 60 | -1 | -1 | 4.05 | -1 | 2 | 3 | 338 | 0.92 | -1 | -1 | 0.2 | 10 | 1.23 | 378 | 3 | 0.03 | 4 | 1580 | 7 | 0.09 | 22 | 13 | 166 | -1 | 0.01 | -1 | -1 | 53 | -1 | 54 |  |  |  | 0 | 0.085
1915 | TRK09-09 | Interval | H138696 | H138697 DUP | 0 | 360994.5173 | 6326684.017 | 354.8 | 82.7 | 1151.0028 | 2 | 233 | 235 | Altered | Plag-Phyric Andesite | 200 | 90 | 214.10-279.0 m - Altered Plag-Phyric Andesite. Pinkish-green, kspar flooded, silcia flooded, massive plag-phyric andesite. Irreg mm to cm-scale cal veining. Fe-Carb veins, mm-scale and staining noted. Weak py and cpy min, FG, clotty see with chl. Non-magnetic. - @ 214.74 m - cal vein w/ chl and kspar, 46 deg tca, 5 cm - 220.0 m - 11 cm, FeCarb stained - @ 224.16 m - 9 cm of FeCarb staining - @ 226.37 m - 10 cm of FeCarb staining - @ 237.44 m - clast, rimmed by py min - @ 238.3-140.44 m - FeCarb stained, some gougy material noted. - @ 244.9 m - 18 cm, cal-chl vein, 24 deg tca - 264.0-167.0 m - see more of a sheared texture, no gouge noted. Clay's seen in veins w/ trace py and cpy +/- mala - 267.0-170.0 m - sheared texture, minor faults noted by gouge w/ FeCarb staining. - 275.0-177.0 m - brecciated texture noted, see inc cpy, clotty | 0.16 | 0.7 | 0.3 | [7 empty] | py-cpy | diss/clotty |  | 4 | Perv | 2 | V | 2 | SP/V | 2 | Perv |  |  | 2 | Perv | [8 empty] | 1 | FeCarb | qtz+carb-chl-clay-kspar | Potassic/Phyllic | 0.1075 | 0.296 | H138696 | 1.2 | 0.4 | 47 | -1 | 250 | -1 | 4 | 3.77 | 0.5 | 4 | 2 | 1075 | 0.94 | -1 | -1 | 0.22 | 10 | 1.1 | 325 | 4 | 0.03 | 3 | 1530 | 7 | 0.27 | 39 | 12 | 178 | -1 | -1 | -1 | -1 | 35 | -1 | 63 |  |  |  | 0 | 0.296
1916 | TRK09-09 | Interval | H138698 | 0 | 0 | 360994.4943 | 6326684.27 | 354.8 | 82.7 | 1149.019 | 2 | 235 | 237 | Altered | Plag-Phyric Andesite | 200 | 90 | 214.10-279.0 m - Altered Plag-Phyric Andesite. Pinkish-green, kspar flooded, silcia flooded, massive plag-phyric andesite. Irreg mm to cm-scale cal veining. Fe-Carb veins, mm-scale and staining noted. Weak py and cpy min, FG, clotty see with chl. Non-magnetic. - @ 214.74 m - cal vein w/ chl and kspar, 46 deg tca, 5 cm - 220.0 m - 11 cm, FeCarb stained - @ 224.16 m - 9 cm of FeCarb staining - @ 226.37 m - 10 cm of FeCarb staining - @ 237.44 m - clast, rimmed by py min - @ 238.3-140.44 m - FeCarb stained, some gougy material noted. - @ 244.9 m - 18 cm, cal-chl vein, 24 deg tca - 264.0-167.0 m - see more of a sheared texture, no gouge noted. Clay's seen in veins w/ trace py and cpy +/- mala - 267.0-170.0 m - sheared texture, minor faults noted by gouge w/ FeCarb staining. - 275.0-177.0 m - brecciated texture noted, see inc cpy, clotty | 0.2 | 0.5 | [8 empty] | py | diss/clotty |  | 4 | Perv | 1 | V | 2 | SP/V | 2 | Perv | 1 | SP | 2 | Perv | [8 empty] | 1 | FeCarb | qtz+chl-clay-kspar+carb-epi | Potassic/Phyllic | 0.0658 | 0.194 | H138698 | 0.8 | 0.36 | 37 | -1 | 50 | -1 | 3 | 3.79 | 0.8 | 8 | 4 | 658 | 1.45 | -1 | -1 | 0.22 | 10 | 1.18 | 463 | 1 | 0.03 | 4 | 1630 | 10 | 0.57 | 52 | 13 | 179 | -1 | -1 | -1 | -1 | 34 | -1 | 61 |  |  |  | 0 | 0.194
1917 | TRK09-09 | Interval | H138699 | 0 | 0 | 360994.4597 | 6326684.65 | 354.8 | 82.7 | 1146.0433 | 3 | 237 | 240 | Fe Carb | Plag-Phyric Andesite | 200 | 90 | 214.10-279.0 m - Altered Plag-Phyric Andesite. Pinkish-green, kspar flooded, silcia flooded, massive plag-phyric andesite. Irreg mm to cm-scale cal veining. Fe-Carb veins, mm-scale and staining noted. Weak py and cpy min, FG, clotty see with chl. Non-magnetic. - @ 214.74 m - cal vein w/ chl and kspar, 46 deg tca, 5 cm - 220.0 m - 11 cm, FeCarb stained - @ 224.16 m - 9 cm of FeCarb staining - @ 226.37 m - 10 cm of FeCarb staining - @ 237.44 m - clast, rimmed by py min - @ 238.3-140.44 m - FeCarb stained, some gougy material noted. - @ 244.9 m - 18 cm, cal-chl vein, 24 deg tca - 264.0-167.0 m - see more of a sheared texture, no gouge noted. Clay's seen in veins w/ trace py and cpy +/- mala - 267.0-170.0 m - sheared texture, minor faults noted by gouge w/ FeCarb staining. - 275.0-177.0 m - brecciated texture noted, see inc cpy, clotty | 0.29 | 0.7 | [8 empty] | py | diss/clotty |  | 4 | Perv | 2 | V | 2 | SP | 2 | Perv | 1 | SP | 2 | Perv | [8 empty] | 1 | FeCarb | qtz+carb-chl-clay-kspar+epi | Potassic/Phyllic | 0.0171 | 0.141 | H138699 | 0.5 | 0.49 | 16 | -1 | 60 | -1 | 2 | 4.03 | 0.8 | 6 | 2 | 171 | 1.13 | -1 | -1 | 0.2 | 10 | 0.64 | 435 | -1 | 0.03 | 3 | 1670 | 15 | 0.16 | 7 | 12 | 123 | -1 | 0.02 | -1 | -1 | 48 | -1 | 56 |  |  |  | 0 | 0.141
1918 | TRK09-09 | Interval | H138700 | 0 | 0 | 360994.4252 | 6326685.03 | 354.8 | 82.7 | 1143.0677 | 3 | 240 | 243 | Fe Carb | Plag-Phyric Andesite | 200 | 90 | 214.10-279.0 m - Altered Plag-Phyric Andesite. Pinkish-green, kspar flooded, silcia flooded, massive plag-phyric andesite. Irreg mm to cm-scale cal veining. Fe-Carb veins, mm-scale and staining noted. Weak py and cpy min, FG, clotty see with chl. Non-magnetic. - @ 214.74 m - cal vein w/ chl and kspar, 46 deg tca, 5 cm - 220.0 m - 11 cm, FeCarb stained - @ 224.16 m - 9 cm of FeCarb staining - @ 226.37 m - 10 cm of FeCarb staining - @ 237.44 m - clast, rimmed by py min - @ 238.3-140.44 m - FeCarb stained, some gougy material noted. - @ 244.9 m - 18 cm, cal-chl vein, 24 deg tca - 264.0-167.0 m - see more of a sheared texture, no gouge noted. Clay's seen in veins w/ trace py and cpy +/- mala - 267.0-170.0 m - sheared texture, minor faults noted by gouge w/ FeCarb staining. - 275.0-177.0 m - brecciated texture noted, see inc cpy, clotty | 0.18 | 0.7 | [8 empty] | py | diss/clotty |  | 4 | Perv | 2 | V | 2 | SP/V | 2 | Perv | 2 | SP/V | 2 | Perv | [8 empty] | 1 | FeCarb | qtz+carb-chl-clay-epi-kspar | Potassic/Phyllic | 0.034 | 0.032 | H138700 | 0.4 | 0.45 | 21 | -1 | 40 | -1 | -1 | 4.23 | -1 | 5 | 2 | 340 | 1.07 | -1 | -1 | 0.21 | 10 | 1.1 | 414 | 3 | 0.03 | 4 | 1660 | 5 | 0.17 | 29 | 12 | 179 | -1 | -1 | -1 | -1 | 38 | -1 | 33 |  |  |  | 0 | 0.032
1919 | TRK09-09 | Interval | H138701 | 0 | 0 | 360994.3906 | 6326685.409 | 354.8 | 82.7 | 1140.092 | 3 | 243 | 246 | Altered | Plag-Phyric Andesite | 200 | 90 | 214.10-279.0 m - Altered Plag-Phyric Andesite. Pinkish-green, kspar flooded, silcia flooded, massive plag-phyric andesite. Irreg mm to cm-scale cal veining. Fe-Carb veins, mm-scale and staining noted. Weak py and cpy min, FG, clotty see with chl. Non-magnetic. - @ 214.74 m - cal vein w/ chl and kspar, 46 deg tca, 5 cm - 220.0 m - 11 cm, FeCarb stained - @ 224.16 m - 9 cm of FeCarb staining - @ 226.37 m - 10 cm of FeCarb staining - @ 237.44 m - clast, rimmed by py min - @ 238.3-140.44 m - FeCarb stained, some gougy material noted. - @ 244.9 m - 18 cm, cal-chl vein, 24 deg tca - 264.0-167.0 m - see more of a sheared texture, no gouge noted. Clay's seen in veins w/ trace py and cpy +/- mala - 267.0-170.0 m - sheared texture, minor faults noted by gouge w/ FeCarb staining. - 275.0-177.0 m - brecciated texture noted, see inc cpy, clotty | 0.18 | 0.3 | [8 empty] | py | diss/clotty |  | 4 | Perv | 3 | V | 2 | SP/V | 2 | Perv | 1 | SP | 1 | Perv | [10 empty] | qtz+carb+chl-clay+epi-kspar | Potassic/Phyllic | 0.0082 | 0.008 | H138701 | -1 | 0.44 | 11 | -1 | 40 | -1 | -1 | 4.41 | -1 | 4 | 3 | 82 | 0.93 | -1 | -1 | 0.25 | 10 | 1.12 | 430 | 2 | 0.03 | 2 | 1580 | 5 | 0.11 | 8 | 12 | 206 | -1 | -1 | -1 | -1 | 28 | -1 | 30 |  |  |  | 0 | 0.008
1920 | TRK09-09 | Interval | H138702 | 0 | 0 | 360994.3561 | 6326685.789 | 354.8 | 82.7 | 1137.1163 | 3 | 246 | 249 | Altered | Plag-Phyric Andesite | 200 | 90 | 214.10-279.0 m - Altered Plag-Phyric Andesite. Pinkish-green, kspar flooded, silcia flooded, massive plag-phyric andesite. Irreg mm to cm-scale cal veining. Fe-Carb veins, mm-scale and staining noted. Weak py and cpy min, FG, clotty see with chl. Non-magnetic. - @ 214.74 m - cal vein w/ chl and kspar, 46 deg tca, 5 cm - 220.0 m - 11 cm, FeCarb stained - @ 224.16 m - 9 cm of FeCarb staining - @ 226.37 m - 10 cm of FeCarb staining - @ 237.44 m - clast, rimmed by py min - @ 238.3-140.44 m - FeCarb stained, some gougy material noted. - @ 244.9 m - 18 cm, cal-chl vein, 24 deg tca - 264.0-167.0 m - see more of a sheared texture, no gouge noted. Clay's seen in veins w/ trace py and cpy +/- mala - 267.0-170.0 m - sheared texture, minor faults noted by gouge w/ FeCarb staining. - 275.0-177.0 m - brecciated texture noted, see inc cpy, clotty | 0.18 | 0.8 | 0.1 | [7 empty] | py-cpy | diss/clotty |  | 4 | Perv | 2 | V | 2 | SP/V | 2 | Perv |  |  | 1 | Perv | [10 empty] | qtz+carb-chl-clay +kspar | Potassic/Phyllic | 0.0181 | 0.02 | H138702 | -1 | 0.56 | 9 | -1 | 50 | -1 | -1 | 4.16 | -1 | 5 | 3 | 181 | 1.16 | -1 | -1 | 0.2 | 10 | 1.19 | 486 | 3 | 0.03 | 4 | 1650 | 2 | 0.12 | 2 | 13 | 155 | -1 | 0.01 | -1 | -1 | 59 | -1 | 23 |  |  |  | 0 | 0.02
1921 | TRK09-09 | Interval | H138703 | H138704 BL-4 | 0 | 360994.3215 | 6326686.169 | 354.8 | 82.7 | 1134.1406 | 3 | 249 | 252 | Altered | Plag-Phyric Andesite | 200 | 90 | 214.10-279.0 m - Altered Plag-Phyric Andesite. Pinkish-green, kspar flooded, silcia flooded, massive plag-phyric andesite. Irreg mm to cm-scale cal veining. Fe-Carb veins, mm-scale and staining noted. Weak py and cpy min, FG, clotty see with chl. Non-magnetic. - @ 214.74 m - cal vein w/ chl and kspar, 46 deg tca, 5 cm - 220.0 m - 11 cm, FeCarb stained - @ 224.16 m - 9 cm of FeCarb staining - @ 226.37 m - 10 cm of FeCarb staining - @ 237.44 m - clast, rimmed by py min - @ 238.3-140.44 m - FeCarb stained, some gougy material noted. - @ 244.9 m - 18 cm, cal-chl vein, 24 deg tca - 264.0-167.0 m - see more of a sheared texture, no gouge noted. Clay's seen in veins w/ trace py and cpy +/- mala - 267.0-170.0 m - sheared texture, minor faults noted by gouge w/ FeCarb staining. - 275.0-177.0 m - brecciated texture noted, see inc cpy, clotty | 0.12 | 0.7 | [8 empty] | py | diss/clotty |  | 4 | Perv | 2 | V | 2 | SP/V | 2 | Perv |  |  | 1 | Perv | [10 empty] | qtz+carb-chl-clay +kspar | Potassic/Phyllic | 0.0264 | 0.008 | H138703 | 0.7 | 0.42 | 30 | -1 | 80 | -1 | -1 | 4.66 | -1 | 3 | 1 | 264 | 0.9 | -1 | -1 | 0.26 | 10 | 0.99 | 462 | 3 | 0.02 | 2 | 1570 | 7 | 0.09 | 35 | 10 | 291 | -1 | -1 | -1 | -1 | 21 | -1 | 37 |  |  |  | 0 | 0.008
1922 | TRK09-09 | Interval | H138705 | 0 | 0 | 360994.287 | 6326686.548 | 354.8 | 82.7 | 1131.1649 | 3 | 252 | 255 | Altered | Plag-Phyric Andesite | 200 | 90 | 214.10-279.0 m - Altered Plag-Phyric Andesite. Pinkish-green, kspar flooded, silcia flooded, massive plag-phyric andesite. Irreg mm to cm-scale cal veining. Fe-Carb veins, mm-scale and staining noted. Weak py and cpy min, FG, clotty see with chl. Non-magnetic. - @ 214.74 m - cal vein w/ chl and kspar, 46 deg tca, 5 cm - 220.0 m - 11 cm, FeCarb stained - @ 224.16 m - 9 cm of FeCarb staining - @ 226.37 m - 10 cm of FeCarb staining - @ 237.44 m - clast, rimmed by py min - @ 238.3-140.44 m - FeCarb stained, some gougy material noted. - @ 244.9 m - 18 cm, cal-chl vein, 24 deg tca - 264.0-167.0 m - see more of a sheared texture, no gouge noted. Clay's seen in veins w/ trace py and cpy +/- mala - 267.0-170.0 m - sheared texture, minor faults noted by gouge w/ FeCarb staining. - 275.0-177.0 m - brecciated texture noted, see inc cpy, clotty | 0.1 | 0.3 | [8 empty] | py | diss/clotty |  | 4 | Perv | 2 | V | 2 | SP/V | 2 | Perv |  |  | 1 | Perv | [8 empty] | 1 | FeCarb | qtz+carb-chl-clay +kspar | Potassic/Phyllic | 0.0113 | 0.006 | H138705 | 0.3 | 0.52 | 13 | 10 | 70 | 0.5 | -1 | 5.18 | -1 | 3 | 1 | 113 | 0.87 | -1 | -1 | 0.33 | 10 | 0.99 | 553 | 1 | 0.02 | 2 | 1720 | 9 | 0.08 | 12 | 7 | 363 | -1 | -1 | -1 | -1 | 14 | -1 | 27 |  |  |  | 0 | 0.006
1923 | TRK09-09 | Interval | H138706 | 0 | 0 | 360994.2524 | 6326686.928 | 354.8 | 82.7 | 1128.1892 | 3 | 255 | 258 | Altered | Plag-Phyric Andesite | 200 | 90 | 214.10-279.0 m - Altered Plag-Phyric Andesite. Pinkish-green, kspar flooded, silcia flooded, massive plag-phyric andesite. Irreg mm to cm-scale cal veining. Fe-Carb veins, mm-scale and staining noted. Weak py and cpy min, FG, clotty see with chl. Non-magnetic. - @ 214.74 m - cal vein w/ chl and kspar, 46 deg tca, 5 cm - 220.0 m - 11 cm, FeCarb stained - @ 224.16 m - 9 cm of FeCarb staining - @ 226.37 m - 10 cm of FeCarb staining - @ 237.44 m - clast, rimmed by py min - @ 238.3-140.44 m - FeCarb stained, some gougy material noted. - @ 244.9 m - 18 cm, cal-chl vein, 24 deg tca - 264.0-167.0 m - see more of a sheared texture, no gouge noted. Clay's seen in veins w/ trace py and cpy +/- mala - 267.0-170.0 m - sheared texture, minor faults noted by gouge w/ FeCarb staining. - 275.0-177.0 m - brecciated texture noted, see inc cpy, clotty | 0.01 | 0.5 | 0.2 | [7 empty] | py-cpy | diss/clotty |  | 4 | Perv | 1 | V | 2 | SP/V | 2 | Perv |  |  | 2 | Perv | [8 empty] | 1 | FeCarb | qtz+chl-clay-kspar+carb | Potassic/Phyllic | 0.0396 | 0.033 | H138706 | 0.6 | 0.45 | 43 | 10 | 160 | -1 | -1 | 5.01 | -1 | 8 | 1 | 396 | 1.37 | -1 | -1 | 0.28 | 10 | 1.19 | 777 | -1 | 0.03 | 3 | 1730 | 8 | 0.23 | 92 | 10 | 278 | -1 | -1 | -1 | -1 | 22 | -1 | 60 |  |  |  | 0 | 0.033
1924 | TRK09-09 | Interval | H138707 | 0 | 0 | 360994.2179 | 6326687.307 | 354.8 | 82.7 | 1125.2136 | 3 | 258 | 261 | Altered | Plag-Phyric Andesite | 200 | 90 | 214.10-279.0 m - Altered Plag-Phyric Andesite. Pinkish-green, kspar flooded, silcia flooded, massive plag-phyric andesite. Irreg mm to cm-scale cal veining. Fe-Carb veins, mm-scale and staining noted. Weak py and cpy min, FG, clotty see with chl. Non-magnetic. - @ 214.74 m - cal vein w/ chl and kspar, 46 deg tca, 5 cm - 220.0 m - 11 cm, FeCarb stained - @ 224.16 m - 9 cm of FeCarb staining - @ 226.37 m - 10 cm of FeCarb staining - @ 237.44 m - clast, rimmed by py min - @ 238.3-140.44 m - FeCarb stained, some gougy material noted. - @ 244.9 m - 18 cm, cal-chl vein, 24 deg tca - 264.0-167.0 m - see more of a sheared texture, no gouge noted. Clay's seen in veins w/ trace py and cpy +/- mala - 267.0-170.0 m - sheared texture, minor faults noted by gouge w/ FeCarb staining. - 275.0-177.0 m - brecciated texture noted, see inc cpy, clotty | 0.07 | 0.5 | 0.1 |  | 1 | [5 empty] | py-cpy-hem | diss/clotty |  | 4 | Perv | 1 | V | 2 | SP | 2 | Perv | 1 | SP | 2 | Perv | [10 empty] | qtz+chl-clay-kspar+carb-epi | Potassic/Phyllic | 0.0441 | 0.064 | H138707 | 0.8 | 0.46 | 35 | -1 | 70 | -1 | -1 | 4.55 | 0.5 | 5 | 2 | 441 | 1.31 | -1 | -1 | 0.24 | 10 | 1.2 | 706 | -1 | 0.03 | 4 | 1690 | 11 | 0.2 | 125 | 12 | 213 | -1 | -1 | -1 | -1 | 40 | -1 | 79 |  |  |  | 0 | 0.064
1925 | TRK09-09 | Interval | H138708 | 0 | 0 | 360994.1833 | 6326687.687 | 354.8 | 82.7 | 1122.2379 | 3 | 261 | 264 | Altered | Plag-Phyric Andesite | 200 | 90 | 214.10-279.0 m - Altered Plag-Phyric Andesite. Pinkish-green, kspar flooded, silcia flooded, massive plag-phyric andesite. Irreg mm to cm-scale cal veining. Fe-Carb veins, mm-scale and staining noted. Weak py and cpy min, FG, clotty see with chl. Non-magnetic. - @ 214.74 m - cal vein w/ chl and kspar, 46 deg tca, 5 cm - 220.0 m - 11 cm, FeCarb stained - @ 224.16 m - 9 cm of FeCarb staining - @ 226.37 m - 10 cm of FeCarb staining - @ 237.44 m - clast, rimmed by py min - @ 238.3-140.44 m - FeCarb stained, some gougy material noted. - @ 244.9 m - 18 cm, cal-chl vein, 24 deg tca - 264.0-167.0 m - see more of a sheared texture, no gouge noted. Clay's seen in veins w/ trace py and cpy +/- mala - 267.0-170.0 m - sheared texture, minor faults noted by gouge w/ FeCarb staining. - 275.0-177.0 m - brecciated texture noted, see inc cpy, clotty | 0.95 | 1 | 0.3 |  | 0.5 | [5 empty] | py-cpy-hem | diss/clotty |  | 3 | Perv | 2 | Pat/V | 2 | SP/V | 2 | Perv |  |  | 2 | Perv | [10 empty] | qtz+carb-chl-clay-kspar | Potassic/Phyllic | 0.0377 | 0.024 | H138708 | 0.3 | 0.49 | 10 | 10 | 50 | -1 | -1 | 4.44 | -1 | 7 | 1 | 377 | 1.13 | -1 | -1 | 0.33 | 10 | 0.9 | 614 | -1 | 0.03 | 4 | 1880 | 4 | 0.25 | 4 | 8 | 208 | -1 | -1 | -1 | -1 | 18 | -1 | 20 |  |  |  | 0 | 0.024
1926 | TRK09-09 | Interval | H138709 | 0 | 0 | 360994.1488 | 6326688.067 | 354.8 | 82.7 | 1119.2622 | 3 | 264 | 267 | Altered | Plag-Phyric Andesite | 200 | 90 | 214.10-279.0 m - Altered Plag-Phyric Andesite. Pinkish-green, kspar flooded, silcia flooded, massive plag-phyric andesite. Irreg mm to cm-scale cal veining. Fe-Carb veins, mm-scale and staining noted. Weak py and cpy min, FG, clotty see with chl. Non-magnetic. - @ 214.74 m - cal vein w/ chl and kspar, 46 deg tca, 5 cm - 220.0 m - 11 cm, FeCarb stained - @ 224.16 m - 9 cm of FeCarb staining - @ 226.37 m - 10 cm of FeCarb staining - @ 237.44 m - clast, rimmed by py min - @ 238.3-140.44 m - FeCarb stained, some gougy material noted. - @ 244.9 m - 18 cm, cal-chl vein, 24 deg tca - 264.0-167.0 m - see more of a sheared texture, no gouge noted. Clay's seen in veins w/ trace py and cpy +/- mala - 267.0-170.0 m - sheared texture, minor faults noted by gouge w/ FeCarb staining. - 275.0-177.0 m - brecciated texture noted, see inc cpy, clotty | 0.01 | 0.7 | 0.1 |  | 0.3 |  | 0.1 |  |  |  | py-cpy-mala | diss/clotty |  | 4 | Perv | 1 | V | 2 | SP/V | 2 | Pat/V |  |  | 2 | Perv | [10 empty] | qtz+chl-clay-kspar+carb | Potassic/Phyllic | 0.0389 | 0.244 | H138709 | 0.3 | 0.56 | 17 | -1 | 300 | -1 | -1 | 4.69 | -1 | 12 | 7 | 389 | 1.82 | -1 | -1 | 0.33 | 10 | 1.45 | 791 | 56 | 0.03 | 11 | 1740 | 7 | 0.22 | 10 | 10 | 252 | -1 | -1 | -1 | -1 | 25 | -1 | 44 |  |  |  | 0 | 0.244
1927 | TRK09-09 | Interval | H138710 | H138711 CGS-17 | 0 | 360994.1142 | 6326688.446 | 354.8 | 82.7 | 1116.2865 | 3 | 267 | 270 | Altered | Shear Zone | 10000 | 95 | 214.10-279.0 m - Altered Plag-Phyric Andesite. Pinkish-green, kspar flooded, silcia flooded, massive plag-phyric andesite. Irreg mm to cm-scale cal veining. Fe-Carb veins, mm-scale and staining noted. Weak py and cpy min, FG, clotty see with chl. Non-magnetic. - @ 214.74 m - cal vein w/ chl and kspar, 46 deg tca, 5 cm - 220.0 m - 11 cm, FeCarb stained - @ 224.16 m - 9 cm of FeCarb staining - @ 226.37 m - 10 cm of FeCarb staining - @ 237.44 m - clast, rimmed by py min - @ 238.3-140.44 m - FeCarb stained, some gougy material noted. - @ 244.9 m - 18 cm, cal-chl vein, 24 deg tca - 264.0-167.0 m - see more of a sheared texture, no gouge noted. Clay's seen in veins w/ trace py and cpy +/- mala - 267.0-170.0 m - sheared texture, minor faults noted by gouge w/ FeCarb staining. - 275.0-177.0 m - brecciated texture noted, see inc cpy, clotty | 0.23 | 1 | 0.3 | [7 empty] | py-cpy | diss/clotty |  | 4 | Perv | 1 | V | 2 | SP/V | 2 | Perv |  |  | 2 | Perv | [8 empty] | 1 | FeCarb | qtz+chl-clay-kspar+carb | Potassic/Phyllic | 0.0297 | 0.055 | H138710 | 0.5 | 0.52 | 25 | -1 | 80 | -1 | -1 | 4.92 | -1 | 12 | 1 | 297 | 1.57 | -1 | 1 | 0.35 | 10 | 0.89 | 676 | 1 | 0.02 | 5 | 1750 | 13 | 0.52 | 11 | 6 | 240 | -1 | -1 | -1 | -1 | 16 | -1 | 39 |  |  |  | 0 | 0.055
1928 | TRK09-09 | Interval | H138712 | 0 | 0 | 360994.0912 | 6326688.699 | 354.8 | 82.7 | 1114.3027 | 2 | 270 | 272 | Altered | Plag-Phyric Andesite | 200 | 90 | 214.10-279.0 m - Altered Plag-Phyric Andesite. Pinkish-green, kspar flooded, silcia flooded, massive plag-phyric andesite. Irreg mm to cm-scale cal veining. Fe-Carb veins, mm-scale and staining noted. Weak py and cpy min, FG, clotty see with chl. Non-magnetic. - @ 214.74 m - cal vein w/ chl and kspar, 46 deg tca, 5 cm - 220.0 m - 11 cm, FeCarb stained - @ 224.16 m - 9 cm of FeCarb staining - @ 226.37 m - 10 cm of FeCarb staining - @ 237.44 m - clast, rimmed by py min - @ 238.3-140.44 m - FeCarb stained, some gougy material noted. - @ 244.9 m - 18 cm, cal-chl vein, 24 deg tca - 264.0-167.0 m - see more of a sheared texture, no gouge noted. Clay's seen in veins w/ trace py and cpy +/- mala - 267.0-170.0 m - sheared texture, minor faults noted by gouge w/ FeCarb staining. - 275.0-177.0 m - brecciated texture noted, see inc cpy, clotty | 0.47 | 0.7 | 0.5 | [7 empty] | py-cpy | diss/clotty |  | 4 | Perv | 1 | V | 2 | SP/V | 1 | Perv |  |  | 1 | Perv | [10 empty] | qtz+chl+carb-clay-kspar | Potassic/Phyllic | 0.0277 | 0.02 | H138712 | 0.3 | 0.63 | 10 | -1 | 80 | -1 | -1 | 4.61 | 1 | 6 | 2 | 277 | 1.4 | -1 | -1 | 0.25 | 10 | 1.14 | 692 | 1 | 0.03 | 4 | 1720 | 14 | 0.12 | 2 | 11 | 224 | -1 | -1 | -1 | -1 | 56 | -1 | 128 |  |  |  | 0 | 0.02
1929 | TRK09-09 | Interval | H138713 | 0 | 0 | 360994.0567 | 6326689.079 | 354.8 | 82.7 | 1111.327 | 3 | 272 | 275 | Altered | Plag-Phyric Andesite | 200 | 90 | 214.10-279.0 m - Altered Plag-Phyric Andesite. Pinkish-green, kspar flooded, silcia flooded, massive plag-phyric andesite. Irreg mm to cm-scale cal veining. Fe-Carb veins, mm-scale and staining noted. Weak py and cpy min, FG, clotty see with chl. Non-magnetic. - @ 214.74 m - cal vein w/ chl and kspar, 46 deg tca, 5 cm - 220.0 m - 11 cm, FeCarb stained - @ 224.16 m - 9 cm of FeCarb staining - @ 226.37 m - 10 cm of FeCarb staining - @ 237.44 m - clast, rimmed by py min - @ 238.3-140.44 m - FeCarb stained, some gougy material noted. - @ 244.9 m - 18 cm, cal-chl vein, 24 deg tca - 264.0-167.0 m - see more of a sheared texture, no gouge noted. Clay's seen in veins w/ trace py and cpy +/- mala - 267.0-170.0 m - sheared texture, minor faults noted by gouge w/ FeCarb staining. - 275.0-177.0 m - brecciated texture noted, see inc cpy, clotty | 0.21 | 0.3 | 0.1 |  | 0.5 | [5 empty] | py-cpy-hem | diss/clotty |  | 4 | Perv | 1 | V | 2 | SP/V | 1 | Perv | 1 | SP | 1 | Pat/V | [10 empty] | qtz+chl+carb-clay-epi-kspar | Potassic/Phyllic | 0.0634 | 0.021 | H138713 | 1 | 0.78 | 10 | -1 | 60 | -1 | -1 | 4.54 | 0.5 | 6 | 2 | 634 | 1.49 | -1 | -1 | 0.23 | 10 | 1.16 | 800 | -1 | 0.03 | 5 | 1760 | 10 | 0.17 | -1 | 10 | 193 | -1 | 0.04 | -1 | -1 | 73 | -1 | 68 |  |  |  | 0 | 0.021
1930 | TRK09-09 | Interval | H138714 | 0 | 0 | 360994.0336 | 6326689.332 | 354.8 | 82.7 | 1109.3432 | 2 | 275 | 277 | Altered | Breccia, Mineralized | 3100 | 40 | 214.10-279.0 m - Altered Plag-Phyric Andesite. Pinkish-green, kspar flooded, silcia flooded, massive plag-phyric andesite. Irreg mm to cm-scale cal veining. Fe-Carb veins, mm-scale and staining noted. Weak py and cpy min, FG, clotty see with chl. Non-magnetic. - @ 214.74 m - cal vein w/ chl and kspar, 46 deg tca, 5 cm - 220.0 m - 11 cm, FeCarb stained - @ 224.16 m - 9 cm of FeCarb staining - @ 226.37 m - 10 cm of FeCarb staining - @ 237.44 m - clast, rimmed by py min - @ 238.3-140.44 m - FeCarb stained, some gougy material noted. - @ 244.9 m - 18 cm, cal-chl vein, 24 deg tca - 264.0-167.0 m - see more of a sheared texture, no gouge noted. Clay's seen in veins w/ trace py and cpy +/- mala - 267.0-170.0 m - sheared texture, minor faults noted by gouge w/ FeCarb staining. - 275.0-177.0 m - brecciated texture noted, see inc cpy, clotty | 0.6 | 0.3 | 1.5 |  | 1 | [5 empty] | py-cpy-hem | diss/clotty |  | 4 | Perv | 2 | Pat/V | 3 | SP/V | 1 | Pat |  |  | 1 | Perv | [10 empty] | qtz+chl+carb+clay-kspar | Potassic/Phyllic | 0.189 | 0.201 | H138714 | 4 | 0.49 | 30 | -1 | 40 | -1 | -1 | 4.93 | 11.6 | 14 | 1 | 1890 | 1.95 | -1 | 1 | 0.26 | 10 | 0.95 | 969 | -1 | 0.02 | 6 | 1430 | 238 | 0.66 | 2 | 5 | 247 | -1 | 0.01 | -1 | -1 | 132 | -1 | 1440 |  |  |  | 0 | 0.201
1931 | TRK09-09 | Interval | H138715 | H138716 DUP | 0 | 360994.0106 | 6326689.585 | 354.8 | 82.7 | 1107.3595 | 2 | 277 | 279 | Altered | Plag-Phyric Andesite | 200 | 90 | 214.10-279.0 m - Altered Plag-Phyric Andesite. Pinkish-green, kspar flooded, silcia flooded, massive plag-phyric andesite. Irreg mm to cm-scale cal veining. Fe-Carb veins, mm-scale and staining noted. Weak py and cpy min, FG, clotty see with chl. Non-magnetic. - @ 214.74 m - cal vein w/ chl and kspar, 46 deg tca, 5 cm - 220.0 m - 11 cm, FeCarb stained - @ 224.16 m - 9 cm of FeCarb staining - @ 226.37 m - 10 cm of FeCarb staining - @ 237.44 m - clast, rimmed by py min - @ 238.3-140.44 m - FeCarb stained, some gougy material noted. - @ 244.9 m - 18 cm, cal-chl vein, 24 deg tca - 264.0-167.0 m - see more of a sheared texture, no gouge noted. Clay's seen in veins w/ trace py and cpy +/- mala - 267.0-170.0 m - sheared texture, minor faults noted by gouge w/ FeCarb staining. - 275.0-177.0 m - brecciated texture noted, see inc cpy, clotty | 0.42 | 0.5 | 0.7 |  | 1 | [5 empty] | py-cpy-hem | diss/clotty |  | 4 | Perv | 2 | Pat/V | 3 | SP/V | 1 | Pat |  |  | 1 | Perv | [10 empty] | qtz+chl+carb+clay-kspar | Potassic/Phyllic | 0.34 | 0.295 | H138715 | 9.8 | 0.78 | 37 | -1 | 40 | -1 | 2 | 5.08 | 19.2 | 19 | 2 | 3400 | 2.25 | -1 | 2 | 0.23 | 10 | 0.93 | 1265 | -1 | 0.02 | 8 | 1760 | 111 | 0.75 | 3 | 10 | 140 | -1 | 0.01 | -1 | -1 | 72 | -1 | 2410 |  |  |  | 0 | 0.295
1932 | TRK09-09 | Interval | H138717 | 0 | 0 | 360993.9761 | 6326689.965 | 354.8 | 82.7 | 1104.3838 | 3 | 279 | 282 |  | Plag-Phyric Andesite | 200 | 90 | 279.0-339.0 m - Plag-Phyric Andesite. Same as 163.0-114.10 m, Kspar noted as patchy. Alteration halo's noted along veins and fract. Py and cpy min noted as clots and w/in veins. - @338.0 m - inc in clasts, 0.5-1 cm. Angular, chl+epi replaced, 5-1% of interval. Sharp contact w/ basalt. | 0.16 | 1 | 0.5 |  | 1 | [5 empty] | py-cpy-hem | clots/veins |  | 4 | Perv | 3 | SP/V | 3 | SP/V |  |  | 1 | SP | 1 | Pat/SP | [10 empty] | qtz+carb-chl+epi-kspar | Potassic/Phyllic | 0.0408 | 0.082 | H138717 | 0.8 | 1 | 6 | -1 | 50 | -1 | -1 | 4.12 | 1.3 | 8 | 3 | 408 | 1.67 | -1 | 1 | 0.18 | 10 | 1.09 | 974 | -1 | 0.03 | 6 | 1610 | 38 | 0.22 | -1 | 10 | 135 | -1 | 0.06 | -1 | -1 | 79 | -1 | 164 |  |  |  | 0 | 0.082
1933 | TRK09-09 | Interval | H138718 | 0 | 0 | 360993.9415 | 6326690.344 | 354.8 | 82.7 | 1101.4081 | 3 | 282 | 285 |  | Plag-Phyric Andesite | 200 | 90 | 279.0-339.0 m - Plag-Phyric Andesite. Same as 163.0-114.10 m, Kspar noted as patchy. Alteration halo's noted along veins and fract. Py and cpy min noted as clots and w/in veins. - @338.0 m - inc in clasts, 0.5-1 cm. Angular, chl+epi replaced, 5-1% of interval. Sharp contact w/ basalt. | 0.09 | 0.7 | 0.1 |  | 1 | [5 empty] | py-cpy-hem | clots/veins |  | 4 | Perv | 3 | SP/V | 3 | SP/V | 1 | Pat | 1 | SP | 1 | Pat/SP | [10 empty] | qtz+carb-chl+clay-epi-kspar | Potassic/Phyllic | 0.0165 | 0.09 | H138718 | 0.4 | 0.9 | 2 | -1 | 70 | -1 | -1 | 3.67 | -1 | 7 | 4 | 165 | 1.22 | -1 | -1 | 0.16 | 10 | 0.9 | 694 | -1 | 0.02 | 7 | 1600 | 6 | 0.17 | -1 | 7 | 99 | -1 | 0.08 | -1 | -1 | 78 | -1 | 36 |  |  |  | 0 | 0.09
1934 | TRK09-09 | Interval | H138719 | 0 | 0 | 360993.9185 | 6326690.597 | 354.8 | 82.7 | 1099.4243 | 2 | 285 | 287 |  | Plag-Phyric Andesite | 200 | 90 | 279.0-339.0 m - Plag-Phyric Andesite. Same as 163.0-114.10 m, Kspar noted as patchy. Alteration halo's noted along veins and fract. Py and cpy min noted as clots and w/in veins. - @338.0 m - inc in clasts, 0.5-1 cm. Angular, chl+epi replaced, 5-1% of interval. Sharp contact w/ basalt. | 0.03 | 0.5 | 0.5 |  | 0.5 | [5 empty] | py-cpy-hem | clots/veins |  | 4 | Perv | 2 | SP | 2 | SP | 1 | Pat |  |  | 1 | Pat/SP | [10 empty] | qtz+carb-chl+clay-kspar | Potassic/Phyllic | 0.1055 | 0.013 | H138719 | 0.4 | 1.01 | 3 | -1 | 40 | -1 | -1 | 4.22 | -1 | 6 | 4 | 1055 | 1.19 | -1 | 1 | 0.16 | 10 | 1.12 | 539 | -1 | 0.02 | 9 | 1520 | 2 | 0.2 | -1 | 10 | 104 | -1 | 0.05 | -1 | -1 | 101 | -1 | 23 |  |  |  | 0 | 0.013
1935 | TRK09-09 | Interval | H138720 | 0 | 0 | 360993.8954 | 6326690.851 | 354.8 | 82.7 | 1097.4405 | 2 | 287 | 289 |  | Plag-Phyric Andesite | 200 | 90 | 279.0-339.0 m - Plag-Phyric Andesite. Same as 163.0-114.10 m, Kspar noted as patchy. Alteration halo's noted along veins and fract. Py and cpy min noted as clots and w/in veins. - @338.0 m - inc in clasts, 0.5-1 cm. Angular, chl+epi replaced, 5-1% of interval. Sharp contact w/ basalt. | 0.51 | 0.5 | 0.3 |  |  |  |  | 1 |  |  | py-cpy | clots/veins |  | 3 | Perv | 2 | SP/V | 2 | SP | 1 | Pat |  |  | 2 | Pat/SP | [10 empty] | qtz+carb-chl-kspar+clay | Potassic/Phyllic | 0.0842 | 0.044 | H138720 | 0.8 | 1.4 | 4 | -1 | 40 | -1 | -1 | 4.58 | -1 | 7 | 2 | 842 | 2.35 | 10 | -1 | 0.18 | 10 | 1.25 | 931 | 14 | 0.04 | 8 | 1580 | 4 | 0.19 | -1 | 8 | 102 | -1 | 0.05 | -1 | -1 | 102 | -1 | 46 |  |  |  | 0 | 0.044
1936 | TRK09-09 | Interval | H138721 | 0 | 0 | 360993.8724 | 6326691.104 | 354.8 | 82.7 | 1095.4567 | 2 | 289 | 291 |  | Plag-Phyric Andesite | 200 | 90 | 279.0-339.0 m - Plag-Phyric Andesite. Same as 163.0-114.10 m, Kspar noted as patchy. Alteration halo's noted along veins and fract. Py and cpy min noted as clots and w/in veins. - @338.0 m - inc in clasts, 0.5-1 cm. Angular, chl+epi replaced, 5-1% of interval. Sharp contact w/ basalt. | 0.2 | 0.5 | 0.3 |  |  |  |  | 1 |  |  | py-cpy | clots/veins |  | 3 | Perv | 2 | SP/V | 2 | SP |  |  |  |  | 1 | Pat/SP | [10 empty] | qtz+carb-chl+kspar | Potassic/Phyllic | 0.1375 | 0.105 | H138721 | 1.8 | 1.87 | 4 | 10 | 20 | 0.5 | -1 | 5.39 | -1 | 9 | 3 | 1375 | 2.28 | 10 | 1 | 0.17 | 10 | 1.28 | 1040 | 1 | 0.04 | 9 | 1470 | 4 | 0.24 | -1 | 7 | 101 | -1 | 0.13 | -1 | -1 | 96 | -1 | 70 |  |  |  | 0 | 0.105
1937 | TRK09-09 | Interval | H138722 | 0 | 0 | 360993.8379 | 6326691.483 | 354.8 | 82.7 | 1092.481 | 3 | 291 | 294 |  | Plag-Phyric Andesite | 200 | 90 | 279.0-339.0 m - Plag-Phyric Andesite. Same as 163.0-114.10 m, Kspar noted as patchy. Alteration halo's noted along veins and fract. Py and cpy min noted as clots and w/in veins. - @338.0 m - inc in clasts, 0.5-1 cm. Angular, chl+epi replaced, 5-1% of interval. Sharp contact w/ basalt. | 0.16 | 0.1 |  |  | 0.3 | [5 empty] | py-hem | clots/veins |  | 4 | Perv | 1 | V | 2 | SP/V | 1 | SP | 1 | V | 1 | V | [10 empty] | qtz+chl+carb-clay-epi-kspar | Potassic/Phyllic | 0.0716 | 0.18 | H138722 | 1.1 | 3.01 | 7 | 20 | 20 | 0.5 | 2 | 4.53 | -1 | 9 | 6 | 716 | 1.99 | 10 | 1 | 0.03 | 10 | 1.03 | 719 | 1 | 0.04 | 9 | 1980 | 7 | 0.21 | -1 | 8 | 61 | -1 | 0.22 | -1 | -1 | 118 | -1 | 75 |  |  |  | 0 | 0.18
1938 | TRK09-09 | Interval | H138723 | 0 | 0 | 360993.8033 | 6326691.863 | 354.8 | 82.7 | 1089.5054 | 3 | 294 | 297 |  | Plag-Phyric Andesite | 200 | 90 | 279.0-339.0 m - Plag-Phyric Andesite. Same as 163.0-114.10 m, Kspar noted as patchy. Alteration halo's noted along veins and fract. Py and cpy min noted as clots and w/in veins. - @338.0 m - inc in clasts, 0.5-1 cm. Angular, chl+epi replaced, 5-1% of interval. Sharp contact w/ basalt. | 0.27 | 0.1 | [8 empty] | py | clots/veins |  | 4 | Perv | 1 | V | 2 | SP/V | 1 | SP | 1 | V | 1 | V | [10 empty] | qtz+chl+carb-clay-epi-kspar | Potassic/Phyllic | 0.0581 | 0.157 | H138723 | 1 | 2.06 | 4 | 60 | 20 | -1 | -1 | 3.06 | -1 | 5 | 6 | 581 | 1.44 | 10 | 1 | 0.07 | 10 | 0.69 | 515 | -1 | 0.05 | 7 | 1830 | 5 | 0.15 | -1 | 5 | 40 | -1 | 0.17 | -1 | -1 | 91 | -1 | 57 |  |  |  | 0 | 0.157
1939 | TRK09-09 | Interval | H138724 | H138725 BL-4 | 0 | 360993.7688 | 6326692.243 | 354.8 | 82.7 | 1086.5297 | 3 | 297 | 300 |  | Plag-Phyric Andesite | 200 | 90 | 279.0-339.0 m - Plag-Phyric Andesite. Same as 163.0-114.10 m, Kspar noted as patchy. Alteration halo's noted along veins and fract. Py and cpy min noted as clots and w/in veins. - @338.0 m - inc in clasts, 0.5-1 cm. Angular, chl+epi replaced, 5-1% of interval. Sharp contact w/ basalt. | 0.45 | 0.3 |  |  | 0.5 | [5 empty] | py-hem | clots/veins |  | 4 | Perv | 1 | V | 2 | SP/V | 1 | SP | 2 | V | [12 empty] | qtz+chl-epi+carb-clay | Phyllic/Propylitic | 0.0741 | 0.155 | H138724 | 1.1 | 2.09 | 3 | 10 | 30 | -1 | -1 | 2.94 | -1 | 7 | 4 | 741 | 1.67 | 10 | 1 | 0.07 | 10 | 0.81 | 571 | -1 | 0.03 | 6 | 1940 | 6 | 0.25 | -1 | 5 | 57 | -1 | 0.16 | -1 | -1 | 94 | -1 | 50 |  |  |  | 0 | 0.155
1940 | TRK09-09 | Interval | H138726 | 0 | 0 | 360993.7342 | 6326692.622 | 354.8 | 82.7 | 1083.554 | 3 | 300 | 303 |  | Plag-Phyric Andesite | 200 | 90 | 279.0-339.0 m - Plag-Phyric Andesite. Same as 163.0-114.10 m, Kspar noted as patchy. Alteration halo's noted along veins and fract. Py and cpy min noted as clots and w/in veins. - @338.0 m - inc in clasts, 0.5-1 cm. Angular, chl+epi replaced, 5-1% of interval. Sharp contact w/ basalt. | 0.18 | 0.5 |  |  | 0.5 | [5 empty] | py-hem | clots/veins |  | 4 | Perv | 1 | V | 2 | SP/V | 1 | SP/Pat | 2 | V | [12 empty] | qtz+chl-epi+carb-clay | Phyllic/Propylitic | 0.0657 | 0.259 | H138726 | 1.1 | 2.17 | 4 | 10 | 20 | -1 | 2 | 3.18 | -1 | 9 | 5 | 657 | 1.63 | 10 | 1 | 0.06 | 10 | 0.95 | 571 | -1 | 0.05 | 8 | 1780 | 6 | 0.22 | -1 | 6 | 45 | -1 | 0.17 | -1 | -1 | 90 | -1 | 55 |  |  |  | 0 | 0.259
1941 | TRK09-09 | Interval | H138727 | 0 | 0 | 360993.6997 | 6326693.002 | 354.8 | 82.7 | 1080.5783 | 3 | 303 | 306 |  | Plag-Phyric Andesite | 200 | 90 | 279.0-339.0 m - Plag-Phyric Andesite. Same as 163.0-114.10 m, Kspar noted as patchy. Alteration halo's noted along veins and fract. Py and cpy min noted as clots and w/in veins. - @338.0 m - inc in clasts, 0.5-1 cm. Angular, chl+epi replaced, 5-1% of interval. Sharp contact w/ basalt. | 0.71 | 0.5 | 0.1 |  | 0.5 | [5 empty] | py-cpy-hem | clots/veins |  | 4 | Perv | 2 | V | 2 | SP/V | 1 | SP | 2 | SP/V | 1 | Pat | [10 empty] | qtz+carb-chl-epi+clay-kspar | Potassic/Phyllic | 0.0694 | 0.189 | H138727 | 1.4 | 2.4 | 6 | 10 | 10 | -1 | -1 | 4.65 | -1 | 7 | 5 | 694 | 1.55 | 10 | -1 | 0.03 | 10 | 1.02 | 610 | 1 | 0.05 | 10 | 1350 | 8 | 0.19 | -1 | 8 | 55 | -1 | 0.13 | -1 | -1 | 87 | -1 | 52 |  |  |  | 0 | 0.189
1942 | TRK09-09 | Interval | H138728 | 0 | 0 | 360993.6651 | 6326693.381 | 354.8 | 82.7 | 1077.6026 | 3 | 306 | 309 |  | Plag-Phyric Andesite | 200 | 90 | 279.0-339.0 m - Plag-Phyric Andesite. Same as 163.0-114.10 m, Kspar noted as patchy. Alteration halo's noted along veins and fract. Py and cpy min noted as clots and w/in veins. - @338.0 m - inc in clasts, 0.5-1 cm. Angular, chl+epi replaced, 5-1% of interval. Sharp contact w/ basalt. | 0.14 | 0.7 | 0.2 |  | 0.5 | [5 empty] | py-cpy-hem | clots/veins |  | 4 | Perv | 2 | Pat/V | 2 | SP/V | 1 | SP | 1 | SP/V | 1 | Pat | [10 empty] | qtz+carb-chl+clay-epi-kspar | Potassic/Phyllic | 0.0964 | 0.335 | H138728 | 1.5 | 1.95 | 3 | 10 | 10 | 0.5 | -1 | 3.56 | -1 | 6 | 4 | 964 | 1.3 | 10 | 1 | 0.06 | 10 | 0.81 | 462 | 1 | 0.06 | 11 | 910 | 4 | 0.19 | -1 | 6 | 49 | -1 | 0.14 | -1 | 10 | 66 | -1 | 46 |  |  |  | 0 | 0.335
1943 | TRK09-09 | Interval | H138729 | 0 | 0 | 360993.6306 | 6326693.761 | 354.8 | 82.7 | 1074.6269 | 3 | 309 | 312 |  | Plag-Phyric Andesite | 200 | 90 | 279.0-339.0 m - Plag-Phyric Andesite. Same as 163.0-114.10 m, Kspar noted as patchy. Alteration halo's noted along veins and fract. Py and cpy min noted as clots and w/in veins. - @338.0 m - inc in clasts, 0.5-1 cm. Angular, chl+epi replaced, 5-1% of interval. Sharp contact w/ basalt. | 0.25 | 0.5 | 0.1 |  | 0.5 | [5 empty] | py-cpy-hem | clots/veins |  | 4 | Perv | 1 | V | 2 | SP | 1 | SP | 1 | SP/V | 1 | SP/V | [10 empty] | qtz+chl+carb-clay-epi-kspar | Potassic/Phyllic | 0.0133 | 0.088 | H138729 | 0.5 | 2.01 | 5 | 20 | 10 | 0.5 | -1 | 3.04 | -1 | 6 | 3 | 133 | 1.08 | 10 | 1 | 0.04 | 10 | 0.58 | 329 | -1 | 0.06 | 6 | 1930 | 4 | 0.19 | -1 | 4 | 30 | -1 | 0.14 | -1 | -1 | 65 | -1 | 32 |  |  |  | 0 | 0.088
1944 | TRK09-09 | Interval | H138730 | 0 | 0 | 360993.596 | 6326694.141 | 354.8 | 82.7 | 1071.6513 | 3 | 312 | 315 |  | Plag-Phyric Andesite | 200 | 90 | 279.0-339.0 m - Plag-Phyric Andesite. Same as 163.0-114.10 m, Kspar noted as patchy. Alteration halo's noted along veins and fract. Py and cpy min noted as clots and w/in veins. - @338.0 m - inc in clasts, 0.5-1 cm. Angular, chl+epi replaced, 5-1% of interval. Sharp contact w/ basalt. | 0.18 | 0.7 | 0.1 |  | 1 | [5 empty] | py-cpy-hem | clots/veins |  | 4 | Perv | 1 | V | 2 | SP | 1 | SP | 1 | SP/V | 1 | V | [10 empty] | qtz+chl+carb-clay-epi-kspar | Potassic/Phyllic | 0.0365 | 0.186 | H138730 | 0.7 | 2.01 | 6 | 20 | 10 | -1 | -1 | 3.02 | -1 | 7 | 6 | 365 | 1.16 | 10 | -1 | 0.05 | 10 | 0.61 | 347 | 1 | 0.06 | 10 | 1910 | 5 | 0.21 | -1 | 5 | 33 | -1 | 0.15 | -1 | -1 | 70 | -1 | 34 |  |  |  | 0 | 0.186
1945 | TRK09-09 | Interval | H138731 | 0 | 0 | 360993.5615 | 6326694.52 | 354.8 | 82.7 | 1068.6756 | 3 | 315 | 318 |  | Plag-Phyric Andesite | 200 | 90 | 279.0-339.0 m - Plag-Phyric Andesite. Same as 163.0-114.10 m, Kspar noted as patchy. Alteration halo's noted along veins and fract. Py and cpy min noted as clots and w/in veins. - @338.0 m - inc in clasts, 0.5-1 cm. Angular, chl+epi replaced, 5-1% of interval. Sharp contact w/ basalt. | 0.21 | 0.3 |  |  | 0.5 | [5 empty] | py-hem | clots/veins |  | 4 | Perv | 1 | V | 2 | SP | 1 | SP | 1 | SP/V | 1 | V | [10 empty] | qtz+chl+carb-clay-epi-kspar | Potassic/Phyllic | 0.0105 | 0.1 | H138731 | 0.2 | 1.96 | 4 | 20 | 10 | -1 | -1 | 3.06 | -1 | 5 | 4 | 105 | 1.11 | 10 | 1 | 0.05 | 10 | 0.64 | 368 | -1 | 0.07 | 7 | 2290 | 4 | 0.12 | -1 | 4 | 35 | -1 | 0.15 | -1 | -1 | 74 | -1 | 31 |  |  |  | 0 | 0.1
1946 | TRK09-09 | Interval | H138732 | H138733 HC-1 | 0 | 360993.5269 | 6326694.9 | 354.8 | 82.7 | 1065.6999 | 3 | 318 | 321 |  | Plag-Phyric Andesite | 200 | 90 | 279.0-339.0 m - Plag-Phyric Andesite. Same as 163.0-114.10 m, Kspar noted as patchy. Alteration halo's noted along veins and fract. Py and cpy min noted as clots and w/in veins. - @338.0 m - inc in clasts, 0.5-1 cm. Angular, chl+epi replaced, 5-1% of interval. Sharp contact w/ basalt. | 0.32 | 0.7 | 0.2 |  | 0.5 | [5 empty] | py-cpy-hem | clots/veins |  | 4 | Perv | 2 | Pat/V | 3 | SP/V | 1 | Pat | 1 | V | 1 | V | [10 empty] | qtz+chl+carb+clay-epi-kspar | Potassic/Phyllic | 0.0317 | 0.553 | H138732 | 0.8 | 2.03 | 4 | 10 | 10 | -1 | -1 | 4.22 | -1 | 7 | 11 | 317 | 1.44 | 10 | 1 | 0.05 | 10 | 0.85 | 493 | 2 | 0.06 | 9 | 2270 | 7 | 0.16 | -1 | 8 | 48 | -1 | 0.18 | -1 | -1 | 107 | -1 | 42 |  |  |  | 0 | 0.553
1947 | TRK09-09 | Interval | H138734 | 0 | 0 | 360993.4924 | 6326695.28 | 354.8 | 82.7 | 1062.7242 | 3 | 321 | 324 |  | Plag-Phyric Andesite | 200 | 90 | 279.0-339.0 m - Plag-Phyric Andesite. Same as 163.0-114.10 m, Kspar noted as patchy. Alteration halo's noted along veins and fract. Py and cpy min noted as clots and w/in veins. - @338.0 m - inc in clasts, 0.5-1 cm. Angular, chl+epi replaced, 5-1% of interval. Sharp contact w/ basalt. | 0.12 | 1.5 | 0.3 |  | 0.7 | [5 empty] | py-cpy-hem | clots/veins |  | 4 | Perv | 2 | Pat/V | 3 | SP/V | 1 | Pat | 1 | SP/V | 1 | SP | [10 empty] | qtz+chl+carb+clay-epi-kspar | Potassic/Phyllic | 0.0682 | 0.334 | H138734 | 1 | 2.44 | 25 | 10 | 10 | -1 | -1 | 3.89 | -1 | 10 | 5 | 682 | 1.7 | 10 | -1 | 0.05 | 10 | 0.78 | 418 | 1 | 0.09 | 11 | 2370 | 5 | 0.49 | -1 | 6 | 38 | -1 | 0.14 | -1 | -1 | 85 | -1 | 46 |  |  |  | 0 | 0.334
1948 | TRK09-09 | Interval | H138735 | 0 | 0 | 360993.4578 | 6326695.659 | 354.8 | 82.7 | 1059.7485 | 3 | 324 | 327 |  | Plag-Phyric Andesite | 200 | 90 | 279.0-339.0 m - Plag-Phyric Andesite. Same as 163.0-114.10 m, Kspar noted as patchy. Alteration halo's noted along veins and fract. Py and cpy min noted as clots and w/in veins. - @338.0 m - inc in clasts, 0.5-1 cm. Angular, chl+epi replaced, 5-1% of interval. Sharp contact w/ basalt. | 0.25 | 0.4 | 0.2 |  | 0.5 | [5 empty] | py-cpy-hem | clots/veins |  | 4 | Perv | 1 | V | 2 | SP/V |  |  | 2 | Pat | [12 empty] | qtz+chl-epi+carb | Propylitic | 0.028 | 0.171 | H138735 | 0.6 | 1.65 | 4 | 20 | 20 | -1 | -1 | 2.77 | -1 | 6 | 6 | 280 | 1.35 | 10 | 1 | 0.06 | 10 | 0.84 | 387 | 1 | 0.07 | 9 | 2100 | 6 | 0.26 | -1 | 4 | 41 | -1 | 0.17 | -1 | -1 | 88 | -1 | 35 |  |  |  | 0 | 0.171
1949 | TRK09-09 | Interval | H138736 | 0 | 0 | 360993.4233 | 6326696.039 | 354.8 | 82.7 | 1056.7728 | 3 | 327 | 330 |  | Plag-Phyric Andesite | 200 | 90 | 279.0-339.0 m - Plag-Phyric Andesite. Same as 163.0-114.10 m, Kspar noted as patchy. Alteration halo's noted along veins and fract. Py and cpy min noted as clots and w/in veins. - @338.0 m - inc in clasts, 0.5-1 cm. Angular, chl+epi replaced, 5-1% of interval. Sharp contact w/ basalt. | 0.12 | 0.8 | 0.1 |  | 0.5 | [5 empty] | py-cpy-hem | clots/veins |  | 4 | Perv | 1 | V | 2 | SP/V |  |  | 1 | Pat | [12 empty] | qtz+chl+carb-epi | Propylitic | 0.04 | 0.136 | H138736 | 0.5 | 2.2 | 8 | 20 | 10 | -1 | -1 | 2.96 | -1 | 6 | 6 | 400 | 1.53 | 10 | -1 | 0.04 | -1 | 0.71 | 403 | -1 | 0.07 | 8 | 1980 | 3 | 0.18 | -1 | 4 | 35 | -1 | 0.17 | -1 | -1 | 100 | -1 | 37 |  |  |  | 0 | 0.136
1950 | TRK09-09 | Interval | H138737 | 0 | 0 | 360993.3887 | 6326696.418 | 354.8 | 82.7 | 1053.7972 | 3 | 330 | 333 |  | Plag-Phyric Andesite | 200 | 90 | 279.0-339.0 m - Plag-Phyric Andesite. Same as 163.0-114.10 m, Kspar noted as patchy. Alteration halo's noted along veins and fract. Py and cpy min noted as clots and w/in veins. - @338.0 m - inc in clasts, 0.5-1 cm. Angular, chl+epi replaced, 5-1% of interval. Sharp contact w/ basalt. | 0.07 | 0.6 | 0.2 |  | 0.5 | [5 empty] | py-cpy-hem | clots/veins |  | 4 | Perv | 1 | V | 2 | SP/V |  |  | 2 | Pat/V | [12 empty] | qtz+chl-epi+carb | Propylitic | 0.053 | 0.275 | H138737 | 1 | 2.02 | 7 | 10 | 10 | -1 | -1 | 3.04 | -1 | 7 | 6 | 530 | 1.41 | 10 | -1 | 0.06 | -1 | 0.7 | 391 | -1 | 0.07 | 9 | 2090 | 6 | 0.29 | -1 | 5 | 42 | -1 | 0.15 | -1 | -1 | 81 | -1 | 35 |  |  |  | 0 | 0.275
1951 | TRK09-09 | Interval | H138738 | H138739 DUP | 0 | 360993.3542 | 6326696.798 | 354.8 | 82.7 | 1050.8215 | 3 | 333 | 336 |  | Plag-Phyric Andesite | 200 | 90 | 279.0-339.0 m - Plag-Phyric Andesite. Same as 163.0-114.10 m, Kspar noted as patchy. Alteration halo's noted along veins and fract. Py and cpy min noted as clots and w/in veins. - @338.0 m - inc in clasts, 0.5-1 cm. Angular, chl+epi replaced, 5-1% of interval. Sharp contact w/ basalt. | 0.09 | 2 | 0.4 |  | 1 | [5 empty] | py-cpy-hem | clots/veins |  | 4 | Perv | 2 | V | 3 | SP/V |  |  | 2 | Pat/V | [12 empty] | qtz+chl+carb-epi | Propylitic | 0.0427 | 0.255 | H138738 | 0.8 | 1.63 | 12 | 10 | 10 | -1 | -1 | 3.22 | -1 | 7 | 7 | 427 | 1.45 | -1 | -1 | 0.08 | -1 | 0.75 | 432 | 1 | 0.06 | 8 | 2320 | 3 | 0.32 | -1 | 5 | 57 | -1 | 0.13 | -1 | -1 | 66 | -1 | 38 |  |  |  | 0 | 0.255
1952 | TRK09-09 | Interval | H138740 | 0 | 0 | 360993.3196 | 6326697.178 | 354.8 | 82.7 | 1047.8458 | 3 | 336 | 339 |  | Plag-Phyric Andesite | 200 | 90 | 279.0-339.0 m - Plag-Phyric Andesite. Same as 163.0-114.10 m, Kspar noted as patchy. Alteration halo's noted along veins and fract. Py and cpy min noted as clots and w/in veins. - @338.0 m - inc in clasts, 0.5-1 cm. Angular, chl+epi replaced, 5-1% of interval. Sharp contact w/ basalt. | 0.54 | 1.5 | 0.3 |  | 1.5 | [5 empty] | py-cpy-hem | clots/veins |  | 4 | Perv | 2 | V | 3 | SP/V |  |  | 2 | SP/V | [12 empty] | qtz+chl+carb-epi | Propylitic | 0.0117 | 0.072 | H138740 | 0.3 | 1.92 | 10 | 10 | 20 | -1 | -1 | 2.66 | -1 | 9 | 17 | 117 | 2.13 | 10 | -1 | 0.07 | -1 | 0.85 | 450 | 1 | 0.06 | 11 | 1790 | 4 | 0.29 | -1 | 4 | 41 | -1 | 0.16 | -1 | -1 | 103 | -1 | 37 |  |  |  | 0 | 0.072
1953 | TRK09-09 | Interval | H138741 | 0 | 0 | 360993.2851 | 6326697.557 | 354.8 | 82.7 | 1044.8701 | 3 | 339 | 342 |  | Plag-Augite Andesitic Basalt | 175 | 90 | 339.0-420.0 m - Plag and Augite Phyric Basalt. Medium green to dark pink kspar-chl rich basalt. Pseudo breccia appearance. Kspar alteration covers unit in patches, while chlorite stringers "stockwork" throughout. Py assoc w/ cal+chl veining (patchy). Relict plag and augite pheno's 0.3-1.0 cm seen throughout. 40-50 in aphanitic kspar groundmass. Strong silicification. - @ 359.0 m - small shear zone, orientation 60 deg tca. Brecciated appearance on start of shear. | 0.29 | 0.8 | 0.1 |  | 0.5 | [5 empty] | py-cpy-hem | diss/stringers |  | 4 | Perv | 2 | V | 3 | SP/V |  |  | 1 | SP | 3 | Pat | [10 empty] | qtz+chl-kspar+carb+epi | Potassic | 0.0127 | 0.066 | H138741 | 0.2 | 1.81 | 8 | -1 | 10 | 0.6 | -1 | 2.64 | -1 | 4 | 48 | 127 | 1.24 | 10 | -1 | 0.07 | -1 | 0.78 | 295 | 1 | 0.08 | 20 | 2150 | 4 | 0.16 | -1 | 2 | 37 | -1 | 0.15 | -1 | -1 | 102 | -1 | 22 |  |  |  | 0 | 0.066
1954 | TRK09-09 | Interval | H138742 | 0 | 0 | 360993.262 | 6326697.81 | 354.8 | 82.7 | 1042.8863 | 2 | 342 | 344 |  | Plag-Augite Andesitic Basalt | 175 | 90 | 339.0-420.0 m - Plag and Augite Phyric Basalt. Medium green to dark pink kspar-chl rich basalt. Pseudo breccia appearance. Kspar alteration covers unit in patches, while chlorite stringers "stockwork" throughout. Py assoc w/ cal+chl veining (patchy). Relict plag and augite pheno's 0.3-1.0 cm seen throughout. 40-50 in aphanitic kspar groundmass. Strong silicification. - @ 359.0 m - small shear zone, orientation 60 deg tca. Brecciated appearance on start of shear. | 0.73 | 0.7 | 0.7 |  | 0.1 | [5 empty] | py-cpy-hem | diss/stringers |  | 4 | Perv | 2 | V | 3 | SP/V |  |  | 1 | SP | 1 | Pat | [10 empty] | qtz+chl+carb+epi-kspar | Potassic/Phyllic | 0.0678 | 1.17 | H138742 | 1.4 | 2.17 | 4 | 10 | 10 | 0.8 | -1 | 2.85 | -1 | 6 | 61 | 678 | 1.66 | 10 | -1 | 0.05 | -1 | 0.84 | 324 | -1 | 0.07 | 33 | 2100 | 3 | 0.37 | -1 | 2 | 39 | -1 | 0.15 | -1 | -1 | 113 | -1 | 42 |  |  |  | 0 | 1.17
1955 | TRK09-09 | Interval | H138743 | 0 | 0 | 360993.2275 | 6326698.19 | 354.8 | 82.7 | 1039.9106 | 3 | 344 | 347 |  | Plag-Augite Andesitic Basalt | 175 | 90 | 339.0-420.0 m - Plag and Augite Phyric Basalt. Medium green to dark pink kspar-chl rich basalt. Pseudo breccia appearance. Kspar alteration covers unit in patches, while chlorite stringers "stockwork" throughout. Py assoc w/ cal+chl veining (patchy). Relict plag and augite pheno's 0.3-1.0 cm seen throughout. 40-50 in aphanitic kspar groundmass. Strong silicification. - @ 359.0 m - small shear zone, orientation 60 deg tca. Brecciated appearance on start of shear. | 4.48 | 0.2 | [8 empty] | py | diss/stringers |  | 4 | Perv | 2 | V | 3 | SP/V |  |  | 1 | SP | 3 | Pat | [10 empty] | qtz+chl-kspar+carb+epi | Potassic | 0.0222 | 0.148 | H138743 | 0.4 | 1.53 | -1 | 10 | 10 | 0.6 | -1 | 2.59 | -1 | 5 | 51 | 222 | 1.82 | -1 | -1 | 0.1 | -1 | 1 | 310 | 2 | 0.06 | 28 | 2280 | 2 | 0.07 | -1 | 2 | 83 | -1 | 0.13 | -1 | -1 | 87 | -1 | 24 |  |  |  | 0 | 0.148
1956 | TRK09-09 | Interval | H138744 | H138745 BL-4 | 0 | 360993.1929 | 6326698.57 | 354.8 | 82.7 | 1036.935 | 3 | 347 | 350 |  | Plag-Augite Andesitic Basalt | 175 | 90 | 339.0-420.0 m - Plag and Augite Phyric Basalt. Medium green to dark pink kspar-chl rich basalt. Pseudo breccia appearance. Kspar alteration covers unit in patches, while chlorite stringers "stockwork" throughout. Py assoc w/ cal+chl veining (patchy). Relict plag and augite pheno's 0.3-1.0 cm seen throughout. 40-50 in aphanitic kspar groundmass. Strong silicification. - @ 359.0 m - small shear zone, orientation 60 deg tca. Brecciated appearance on start of shear. | 3.86 | 0.2 | 0.2 | [7 empty] | py-cpy | diss/stringers |  | 4 | Perv | 2 | V | 3 | SP/V |  |  | 1 | V | 3 | Pat | [10 empty] | qtz+chl-kspar+carb+epi | Potassic | 0.0281 | 0.125 | H138744 | 0.5 | 2.18 | 10 | -1 | 20 | 0.7 | -1 | 2.87 | -1 | 8 | 84 | 281 | 2.8 | 10 | -1 | 0.14 | -1 | 1.73 | 493 | 4 | 0.06 | 48 | 2660 | 4 | 0.23 | -1 | 4 | 86 | -1 | 0.16 | -1 | -1 | 135 | -1 | 42 |  |  |  | 0 | 0.125
1957 | TRK09-09 | Interval | H138746 | 0 | 0 | 360993.1699 | 6326698.823 | 354.8 | 82.7 | 1034.9512 | 2 | 350 | 352 |  | Plag-Augite Andesitic Basalt | 175 | 90 | 339.0-420.0 m - Plag and Augite Phyric Basalt. Medium green to dark pink kspar-chl rich basalt. Pseudo breccia appearance. Kspar alteration covers unit in patches, while chlorite stringers "stockwork" throughout. Py assoc w/ cal+chl veining (patchy). Relict plag and augite pheno's 0.3-1.0 cm seen throughout. 40-50 in aphanitic kspar groundmass. Strong silicification. - @ 359.0 m - small shear zone, orientation 60 deg tca. Brecciated appearance on start of shear. | 1.11 | 0.5 | 0.7 | [7 empty] | py-cpy | diss/stringers |  | 4 | Perv | 2 | V | 3 | SP/V |  |  |  |  | 3 | Pat | [10 empty] | qtz+chl-kspar+carb | Potassic | 0.111 | 0.15 | H138746 | 1.1 | 1.8 | 9 | -1 | 10 | 0.6 | -1 | 2.76 | -1 | 8 | 77 | 1110 | 1.9 | -1 | -1 | 0.1 | -1 | 1.21 | 421 | 1 | 0.07 | 50 | 2970 | 16 | 0.24 | -1 | 3 | 51 | -1 | 0.21 | -1 | -1 | 132 | -1 | 77 |  |  |  | 0 | 0.15
1958 | TRK09-09 | Interval | H138747 | 0 | 0 | 360993.1469 | 6326699.076 | 354.8 | 82.7 | 1032.9674 | 2 | 352 | 354 |  | Plag-Augite Andesitic Basalt | 175 | 90 | 339.0-420.0 m - Plag and Augite Phyric Basalt. Medium green to dark pink kspar-chl rich basalt. Pseudo breccia appearance. Kspar alteration covers unit in patches, while chlorite stringers "stockwork" throughout. Py assoc w/ cal+chl veining (patchy). Relict plag and augite pheno's 0.3-1.0 cm seen throughout. 40-50 in aphanitic kspar groundmass. Strong silicification. - @ 359.0 m - small shear zone, orientation 60 deg tca. Brecciated appearance on start of shear. | 0.64 | 0.2 | 0.1 | [7 empty] | py-cpy | diss/stringers |  | 4 | Perv | 2 | V | 3 | SP/V |  |  | 1 | SP | 4 | Pat | [10 empty] | qtz-kspar+chl+carb+epi | Potassic | 0.0047 | 0.048 | H138747 | -1 | 1.84 | 4 | -1 | 20 | 0.7 | -1 | 1.99 | -1 | 6 | 79 | 47 | 1.88 | 10 | -1 | 0.1 | -1 | 1.59 | 421 | 1 | 0.07 | 45 | 2660 | 2 | 0.06 | -1 | 4 | 47 | -1 | 0.25 | -1 | -1 | 134 | -1 | 27 |  |  |  | 0 | 0.048
1959 | TRK09-09 | Interval | H138748 | 0 | 0 | 360993.1123 | 6326699.455 | 354.8 | 82.7 | 1029.9917 | 3 | 354 | 357 |  | Plag-Augite Andesitic Basalt | 175 | 90 | 339.0-420.0 m - Plag and Augite Phyric Basalt. Medium green to dark pink kspar-chl rich basalt. Pseudo breccia appearance. Kspar alteration covers unit in patches, while chlorite stringers "stockwork" throughout. Py assoc w/ cal+chl veining (patchy). Relict plag and augite pheno's 0.3-1.0 cm seen throughout. 40-50 in aphanitic kspar groundmass. Strong silicification. - @ 359.0 m - small shear zone, orientation 60 deg tca. Brecciated appearance on start of shear. | 0.82 | 0.5 | 0.1 | [7 empty] | py-cpy | diss/stringers |  | 4 | Perv | 2 | V | 3 | SP/V |  |  | 1 | SP | 4 | Pat | [10 empty] | qtz-kspar+chl+carb+epi | Potassic | 0.0051 | 0.242 | H138748 | 0.2 | 2.45 | 8 | -1 | 10 | 1.1 | -1 | 3.42 | -1 | 6 | 67 | 51 | 1.8 | 10 | -1 | 0.09 | -1 | 1.48 | 519 | 2 | 0.06 | 29 | 2470 | 5 | 0.17 | 2 | 4 | 52 | -1 | 0.17 | -1 | -1 | 126 | -1 | 31 |  |  |  | 0 | 0.242
1960 | TRK09-09 | Interval | H138749 | 0 | 0 | 360993.0778 | 6326699.835 | 354.8 | 82.7 | 1027.016 | 3 | 357 | 360 |  | Shear Zone | 10000 | 95 | 339.0-420.0 m - Plag and Augite Phyric Basalt. Medium green to dark pink kspar-chl rich basalt. Pseudo breccia appearance. Kspar alteration covers unit in patches, while chlorite stringers "stockwork" throughout. Py assoc w/ cal+chl veining (patchy). Relict plag and augite pheno's 0.3-1.0 cm seen throughout. 40-50 in aphanitic kspar groundmass. Strong silicification. - @ 359.0 m - small shear zone, orientation 60 deg tca. Brecciated appearance on start of shear. | 0.14 | 0.2 | 0.1 | [7 empty] | py-cpy | diss/stringers |  | 4 | Perv | 2 | V | 3 | SP/V | 2 | SP | 1 | V | 3 | Pat | [10 empty] | qtz+chl-kspar+carb-clay+epi | Potassic | 0.0347 | 0.21 | H138749 | 0.5 | 2.33 | 19 | -1 | 20 | 1 | -1 | 3.49 | -1 | 9 | 67 | 347 | 1.98 | 10 | -1 | 0.12 | -1 | 1.56 | 533 | 3 | 0.05 | 30 | 1710 | 8 | 0.21 | -1 | 5 | 53 | -1 | 0.15 | -1 | -1 | 122 | -1 | 40 |  |  |  | 0 | 0.21
1961 | TRK09-09 | Interval | H138750 | 0 | 0 | 360993.0432 | 6326700.215 | 354.8 | 82.7 | 1024.0403 | 3 | 360 | 363 |  | Plag-Augite Andesitic Basalt | 175 | 90 | 339.0-420.0 m - Plag and Augite Phyric Basalt. Medium green to dark pink kspar-chl rich basalt. Pseudo breccia appearance. Kspar alteration covers unit in patches, while chlorite stringers "stockwork" throughout. Py assoc w/ cal+chl veining (patchy). Relict plag and augite pheno's 0.3-1.0 cm seen throughout. 40-50 in aphanitic kspar groundmass. Strong silicification. - @ 359.0 m - small shear zone, orientation 60 deg tca. Brecciated appearance on start of shear. | 0.07 | 0.5 | 0.5 | [7 empty] | py-cpy | diss/stringers |  | 4 | Perv | 2 | V | 3 | SP/V | 1 | SP | 1 | V | 3 | Pat | [10 empty] | qtz+chl-kspar+carb+clay-epi | Potassic | 0.0119 | 0.216 | H138750 | 0.4 | 1.82 | 10 | -1 | 20 | 0.8 | -1 | 3.57 | -1 | 6 | 72 | 119 | 1.76 | 10 | -1 | 0.13 | -1 | 1.41 | 447 | 6 | 0.05 | 31 | 1990 | 4 | 0.14 | -1 | 4 | 52 | -1 | 0.17 | -1 | -1 | 144 | -1 | 30 |  |  |  | 0 | 0.216
1962 | TRK09-09 | Interval | H138751 | 0 | 0 | 360993.0087 | 6326700.594 | 354.8 | 82.7 | 1021.0646 | 3 | 363 | 366 |  | Plag-Augite Andesitic Basalt | 175 | 90 | 339.0-420.0 m - Plag and Augite Phyric Basalt. Medium green to dark pink kspar-chl rich basalt. Pseudo breccia appearance. Kspar alteration covers unit in patches, while chlorite stringers "stockwork" throughout. Py assoc w/ cal+chl veining (patchy). Relict plag and augite pheno's 0.3-1.0 cm seen throughout. 40-50 in aphanitic kspar groundmass. Strong silicification. - @ 359.0 m - small shear zone, orientation 60 deg tca. Brecciated appearance on start of shear. | 4.97 | 0.3 | 0.2 | [7 empty] | py-cpy | diss/stringers |  | 4 | Perv | 2 | V | 3 | SP/V | 1 | SP | 1 | V | 3 | Pat | [10 empty] | qtz+chl-kspar+carb+clay-epi | Potassic | 0.0288 | 0.035 | H138751 | 0.3 | 2.32 | 9 | -1 | 20 | 1 | -1 | 3.07 | -1 | 11 | 90 | 288 | 2.73 | 10 | -1 | 0.15 | -1 | 1.95 | 516 | -1 | 0.06 | 46 | 2510 | 3 | 0.33 | -1 | 5 | 76 | -1 | 0.22 | -1 | -1 | 211 | -1 | 34 |  |  |  | 0 | 0.035
1963 | TRK09-09 | Interval | H138752 | H138753 HZ-1 | 0 | 360992.9741 | 6326700.974 | 354.8 | 82.7 | 1018.089 | 3 | 366 | 369 |  | Plag-Augite Andesitic Basalt | 175 | 90 | 339.0-420.0 m - Plag and Augite Phyric Basalt. Medium green to dark pink kspar-chl rich basalt. Pseudo breccia appearance. Kspar alteration covers unit in patches, while chlorite stringers "stockwork" throughout. Py assoc w/ cal+chl veining (patchy). Relict plag and augite pheno's 0.3-1.0 cm seen throughout. 40-50 in aphanitic kspar groundmass. Strong silicification. - @ 359.0 m - small shear zone, orientation 60 deg tca. Brecciated appearance on start of shear. | 0.25 | 0.5 | 0.4 | [7 empty] | py-cpy | diss/stringers |  | 4 | Perv | 2 | V | 3 | SP/V | 1 | SP | 1 | V | 4 | Pat | [10 empty] | qtz-kspar+chl+carb+clay-epi | Potassic | 0.0185 | 0.021 | H138752 | -1 | 2.5 | 9 | 10 | 20 | 0.9 | -1 | 2.74 | -1 | 9 | 96 | 185 | 2.48 | 10 | -1 | 0.15 | -1 | 2.04 | 522 | -1 | 0.06 | 56 | 2760 | 2 | 0.13 | -1 | 5 | 65 | -1 | 0.24 | -1 | -1 | 201 | -1 | 32 |  |  |  | 0 | 0.021
1964 | TRK09-09 | Interval | H138754 | 0 | 0 | 360992.9396 | 6326701.354 | 354.8 | 82.7 | 1015.1133 | 3 | 369 | 372 |  | Plag-Augite Andesitic Basalt | 175 | 90 | 339.0-420.0 m - Plag and Augite Phyric Basalt. Medium green to dark pink kspar-chl rich basalt. Pseudo breccia appearance. Kspar alteration covers unit in patches, while chlorite stringers "stockwork" throughout. Py assoc w/ cal+chl veining (patchy). Relict plag and augite pheno's 0.3-1.0 cm seen throughout. 40-50 in aphanitic kspar groundmass. Strong silicification. - @ 359.0 m - small shear zone, orientation 60 deg tca. Brecciated appearance on start of shear. | 10.1 | 0.2 | 0.1 |  | 1 | [5 empty] | py-cpy-hem | diss/stringers |  | 4 | Perv | 2 | V | 3 | SP/V |  |  | 1 | V | 3 | Pat | [10 empty] | qtz+chl-kspar+carb+epi | Potassic | 0.0024 | 0.009 | H138754 | 0.4 | 2.05 | 5 | -1 | 20 | 0.8 | 2 | 2.14 | -1 | 6 | 71 | 24 | 1.68 | 10 | -1 | 0.11 | -1 | 1.4 | 374 | -1 | 0.09 | 31 | 2490 | 2 | 0.07 | -1 | 3 | 47 | -1 | 0.21 | -1 | -1 | 121 | -1 | 25 |  |  |  | 0 | 0.009
1965 | TRK09-09 | Interval | H138755 | 0 | 0 | 360992.905 | 6326701.733 | 354.8 | 82.7 | 1012.1376 | 3 | 372 | 375 |  | Plag-Augite Andesitic Basalt | 175 | 90 | 339.0-420.0 m - Plag and Augite Phyric Basalt. Medium green to dark pink kspar-chl rich basalt. Pseudo breccia appearance. Kspar alteration covers unit in patches, while chlorite stringers "stockwork" throughout. Py assoc w/ cal+chl veining (patchy). Relict plag and augite pheno's 0.3-1.0 cm seen throughout. 40-50 in aphanitic kspar groundmass. Strong silicification. - @ 359.0 m - small shear zone, orientation 60 deg tca. Brecciated appearance on start of shear. | 0.42 | 0.6 | 0.1 |  | 1 | [5 empty] | py-cpy-hem | diss/stringers |  | 4 | Perv | 2 | V | 3 | SP/V |  |  | 1 | V | 3 | Pat | [10 empty] | qtz+chl-kspar+carb+epi | Potassic | 0.0022 | 0.083 | H138755 | -1 | 1.82 | 4 | 10 | 10 | 0.8 | -1 | 2.17 | -1 | 4 | 63 | 22 | 1.31 | -1 | -1 | 0.11 | -1 | 1.09 | 365 | -1 | 0.08 | 22 | 2160 | 4 | 0.07 | 2 | 2 | 43 | -1 | 0.2 | -1 | -1 | 82 | -1 | 28 |  |  |  | 0 | 0.083
1966 | TRK09-09 | Interval | H138756 | 0 | 0 | 360992.8705 | 6326702.113 | 354.8 | 82.7 | 1009.1619 | 3 | 375 | 378 |  | Plag-Augite Andesitic Basalt | 175 | 90 | 339.0-420.0 m - Plag and Augite Phyric Basalt. Medium green to dark pink kspar-chl rich basalt. Pseudo breccia appearance. Kspar alteration covers unit in patches, while chlorite stringers "stockwork" throughout. Py assoc w/ cal+chl veining (patchy). Relict plag and augite pheno's 0.3-1.0 cm seen throughout. 40-50 in aphanitic kspar groundmass. Strong silicification. - @ 359.0 m - small shear zone, orientation 60 deg tca. Brecciated appearance on start of shear. | 0.25 | 0.2 |  |  | 1.5 | [5 empty] | py-hem | diss/stringers |  | 4 | Perv | 2 | V | 3 | SP/V |  |  | 1 | V | 4 | Pat | [10 empty] | qtz-kspar+chl+carb+epi | Potassic | 0.0018 | 0.036 | H138756 | -1 | 1.96 | 4 | 10 | 20 | 0.7 | 2 | 2.71 | -1 | 4 | 72 | 18 | 1.27 | -1 | -1 | 0.11 | -1 | 1.32 | 397 | -1 | 0.08 | 25 | 2410 | 2 | 0.05 | -1 | 3 | 48 | -1 | 0.22 | -1 | -1 | 78 | -1 | 22 |  |  |  | 0 | 0.036
1967 | TRK09-09 | Interval | H138757 | 0 | 0 | 360992.8359 | 6326702.492 | 354.8 | 82.7 | 1006.1862 | 3 | 378 | 381 |  | Plag-Augite Andesitic Basalt | 175 | 90 | 339.0-420.0 m - Plag and Augite Phyric Basalt. Medium green to dark pink kspar-chl rich basalt. Pseudo breccia appearance. Kspar alteration covers unit in patches, while chlorite stringers "stockwork" throughout. Py assoc w/ cal+chl veining (patchy). Relict plag and augite pheno's 0.3-1.0 cm seen throughout. 40-50 in aphanitic kspar groundmass. Strong silicification. - @ 359.0 m - small shear zone, orientation 60 deg tca. Brecciated appearance on start of shear. | 0.18 | 0.3 |  |  | 1.5 | [5 empty] | py-hem | diss/stringers |  | 4 | Perv | 2 | V | 3 | SP/V |  |  | 1 | V | 4 | Pat | [10 empty] | qtz-kspar+chl+carb+epi | Potassic | 0.0033 | 0.13 | H138757 | 0.3 | 2.56 | 6 | 10 | 10 | 1 | -1 | 3.26 | -1 | 5 | 75 | 33 | 1.71 | 10 | -1 | 0.07 | -1 | 1.24 | 393 | -1 | 0.07 | 22 | 2630 | 2 | 0.17 | -1 | 3 | 46 | -1 | 0.19 | -1 | -1 | 109 | -1 | 24 |  |  |  | 0 | 0.13
1968 | TRK09-09 | Interval | H138758 | H138759 DUP | 0 | 360992.8014 | 6326702.872 | 354.8 | 82.7 | 1003.2105 | 3 | 381 | 384 |  | Plag-Augite Andesitic Basalt | 175 | 90 | 339.0-420.0 m - Plag and Augite Phyric Basalt. Medium green to dark pink kspar-chl rich basalt. Pseudo breccia appearance. Kspar alteration covers unit in patches, while chlorite stringers "stockwork" throughout. Py assoc w/ cal+chl veining (patchy). Relict plag and augite pheno's 0.3-1.0 cm seen throughout. 40-50 in aphanitic kspar groundmass. Strong silicification. - @ 359.0 m - small shear zone, orientation 60 deg tca. Brecciated appearance on start of shear. | 0.47 | 0.4 |  |  | 1 | [5 empty] | py-hem | diss/stringers |  | 4 | Perv | 2 | V | 3 | SP/V |  |  | 2 | V | 4 | Pat | [10 empty] | qtz-kspar+chl+carb-epi | Potassic | 0.0034 | 0.015 | H138758 | -1 | 2.27 | 6 | -1 | 20 | 0.8 | -1 | 2.86 | -1 | 7 | 80 | 34 | 2.23 | 10 | -1 | 0.14 | -1 | 1.55 | 408 | -1 | 0.07 | 42 | 2680 | 2 | 0.07 | -1 | 3 | 67 | -1 | 0.21 | -1 | -1 | 128 | -1 | 29 |  |  |  | 0 | 0.015
1969 | TRK09-09 | Interval | H138760 | 0 | 0 | 360992.7669 | 6326703.252 | 354.8 | 82.7 | 1000.2349 | 3 | 384 | 387 |  | Plag-Augite Andesitic Basalt | 175 | 90 | 339.0-420.0 m - Plag and Augite Phyric Basalt. Medium green to dark pink kspar-chl rich basalt. Pseudo breccia appearance. Kspar alteration covers unit in patches, while chlorite stringers "stockwork" throughout. Py assoc w/ cal+chl veining (patchy). Relict plag and augite pheno's 0.3-1.0 cm seen throughout. 40-50 in aphanitic kspar groundmass. Strong silicification. - @ 359.0 m - small shear zone, orientation 60 deg tca. Brecciated appearance on start of shear. | 1.73 | 0.2 |  |  | 1 | [5 empty] | py-hem | diss/stringers |  | 4 | Perv | 2 | V | 3 | SP/V |  |  | 2 | V | 3 | Pat | [10 empty] | qtz+chl-kspar+carb-epi | Potassic | 0.0081 | 0.072 | H138760 | -1 | 2.6 | 6 | -1 | 10 | 0.9 | -1 | 3.3 | -1 | 4 | 73 | 81 | 1.69 | 10 | -1 | 0.07 | -1 | 1.19 | 363 | -1 | 0.07 | 26 | 2460 | 2 | 0.14 | -1 | 3 | 42 | -1 | 0.2 | -1 | -1 | 109 | -1 | 25 |  |  |  | 0 | 0.072
1970 | TRK09-09 | Interval | H138761 | 0 | 0 | 360992.7323 | 6326703.631 | 354.8 | 82.7 | 997.2592 | 3 | 387 | 390 |  | Plag-Augite Andesitic Basalt | 175 | 90 | 339.0-420.0 m - Plag and Augite Phyric Basalt. Medium green to dark pink kspar-chl rich basalt. Pseudo breccia appearance. Kspar alteration covers unit in patches, while chlorite stringers "stockwork" throughout. Py assoc w/ cal+chl veining (patchy). Relict plag and augite pheno's 0.3-1.0 cm seen throughout. 40-50 in aphanitic kspar groundmass. Strong silicification. - @ 359.0 m - small shear zone, orientation 60 deg tca. Brecciated appearance on start of shear. | 1.07 | 0.6 |  |  | 1 | [5 empty] | py-hem | diss/stringers |  | 4 | Perv | 2 | V | 3 | SP/V |  |  | 2 | V | 3 | Pat | [10 empty] | qtz+chl-kspar+carb-epi | Potassic | 0.0048 | 0.014 | H138761 | -1 | 2.67 | 8 | -1 | 10 | 1.1 | -1 | 2.7 | -1 | 8 | 90 | 48 | 2.7 | 10 | -1 | 0.08 | -1 | 1.96 | 510 | 1 | 0.07 | 51 | 2850 | 2 | 0.14 | -1 | 4 | 59 | -1 | 0.27 | -1 | -1 | 154 | -1 | 37 |  |  |  | 0 | 0.014
1971 | TRK09-09 | Interval | H138762 | 0 | 0 | 360992.6978 | 6326704.011 | 354.8 | 82.7 | 994.2835 | 3 | 390 | 393 |  | Plag-Augite Andesitic Basalt | 175 | 90 | 339.0-420.0 m - Plag and Augite Phyric Basalt. Medium green to dark pink kspar-chl rich basalt. Pseudo breccia appearance. Kspar alteration covers unit in patches, while chlorite stringers "stockwork" throughout. Py assoc w/ cal+chl veining (patchy). Relict plag and augite pheno's 0.3-1.0 cm seen throughout. 40-50 in aphanitic kspar groundmass. Strong silicification. - @ 359.0 m - small shear zone, orientation 60 deg tca. Brecciated appearance on start of shear. | 0.62 | 0.4 | 0.1 |  | 1 | [5 empty] | py-cpy-hem | diss/stringers |  | 4 | Perv | 2 | V | 3 | SP/V |  |  |  |  | 3 | Pat | [10 empty] | qtz+chl-kspar+carb | Potassic | 0.0084 | 0.015 | H138762 | 0.2 | 2.09 | 4 | -1 | 20 | 0.7 | -1 | 2.44 | -1 | 5 | 75 | 84 | 1.66 | 10 | -1 | 0.11 | -1 | 1.44 | 419 | 3 | 0.08 | 31 | 2640 | 4 | 0.13 | -1 | 3 | 50 | -1 | 0.22 | -1 | -1 | 131 | -1 | 32 |  |  |  | 0 | 0.015
1972 | TRK09-09 | Interval | H138763 | 0 | 0 | 360992.6632 | 6326704.391 | 354.8 | 82.7 | 991.3078 | 3 | 393 | 396 |  | Plag-Augite Andesitic Basalt | 175 | 90 | 339.0-420.0 m - Plag and Augite Phyric Basalt. Medium green to dark pink kspar-chl rich basalt. Pseudo breccia appearance. Kspar alteration covers unit in patches, while chlorite stringers "stockwork" throughout. Py assoc w/ cal+chl veining (patchy). Relict plag and augite pheno's 0.3-1.0 cm seen throughout. 40-50 in aphanitic kspar groundmass. Strong silicification. - @ 359.0 m - small shear zone, orientation 60 deg tca. Brecciated appearance on start of shear. | 0.14 | 0.6 | 0.2 |  | 1 | [5 empty] | py-cpy-hem | diss/stringers |  | 4 | Perv | 1 | V | 3 | SP |  |  | 1 | Pat/V | 2 | Pat | [10 empty] | qtz+chl+kspar+carb-epi | Potassic/Phyllic | 0.018 | 0.032 | H138763 | 1 | 2.35 | 7 | -1 | 10 | 0.8 | -1 | 3.2 | 2.3 | 5 | 67 | 180 | 1.7 | 10 | -1 | 0.08 | -1 | 1.17 | 450 | 1 | 0.07 | 24 | 2730 | 36 | 0.21 | -1 | 3 | 51 | -1 | 0.16 | -1 | -1 | 102 | -1 | 93 |  |  |  | 0 | 0.032
1973 | TRK09-09 | Interval | H138764 | 0 | 0 | 360992.6287 | 6326704.77 | 354.8 | 82.7 | 988.3321 | 3 | 396 | 399 |  | Plag-Augite Andesitic Basalt | 175 | 90 | 339.0-420.0 m - Plag and Augite Phyric Basalt. Medium green to dark pink kspar-chl rich basalt. Pseudo breccia appearance. Kspar alteration covers unit in patches, while chlorite stringers "stockwork" throughout. Py assoc w/ cal+chl veining (patchy). Relict plag and augite pheno's 0.3-1.0 cm seen throughout. 40-50 in aphanitic kspar groundmass. Strong silicification. - @ 359.0 m - small shear zone, orientation 60 deg tca. Brecciated appearance on start of shear. | 1.5 | 0.5 | 0.1 |  | 1 | [5 empty] | py-cpy-hem | diss/stringers |  | 4 | Perv | 1 | V | 3 | SP |  |  | 1 | V | 2 | Pat | [10 empty] | qtz+chl+kspar+carb-epi | Potassic/Phyllic | 0.0147 | 0.015 | H138764 | 0.2 | 2.35 | 8 | -1 | 10 | 0.8 | -1 | 3.19 | -1 | 5 | 72 | 147 | 1.82 | 10 | -1 | 0.1 | -1 | 1.4 | 407 | 7 | 0.07 | 37 | 2750 | 5 | 0.15 | -1 | 3 | 59 | -1 | 0.21 | -1 | -1 | 104 | -1 | 39 |  |  |  | 0 | 0.015
1974 | TRK09-09 | Interval | H138765 | 0 | 0 | 360992.5941 | 6326705.15 | 354.8 | 82.7 | 985.3564 | 3 | 399 | 402 |  | Plag-Augite Andesitic Basalt | 175 | 90 | 339.0-420.0 m - Plag and Augite Phyric Basalt. Medium green to dark pink kspar-chl rich basalt. Pseudo breccia appearance. Kspar alteration covers unit in patches, while chlorite stringers "stockwork" throughout. Py assoc w/ cal+chl veining (patchy). Relict plag and augite pheno's 0.3-1.0 cm seen throughout. 40-50 in aphanitic kspar groundmass. Strong silicification. - @ 359.0 m - small shear zone, orientation 60 deg tca. Brecciated appearance on start of shear. | 0.16 | 0.8 | 0.4 |  | 1 | [5 empty] | py-cpy-hem | diss/stringers |  | 4 | Perv | 2 | V | 3 | SP/V |  |  | 1 | Pat | 3 | Pat | [10 empty] | qtz+chl-kspar+carb+epi | Potassic | 0.0629 | 0.077 | H138765 | 1 | 2.28 | 7 | -1 | 20 | 0.7 | -1 | 3.77 | -1 | 8 | 76 | 629 | 2.27 | -1 | -1 | 0.17 | -1 | 1.87 | 479 | 8 | 0.06 | 51 | 2720 | 4 | 0.24 | -1 | 4 | 101 | -1 | 0.22 | -1 | -1 | 133 | -1 | 56 |  |  |  | 0 | 0.077
1975 | TRK09-09 | Interval | H138766 | H138767 BL-4 | 0 | 360992.5596 | 6326705.529 | 354.8 | 82.7 | 982.3808 | 3 | 402 | 405 |  | Plag-Augite Andesitic Basalt | 175 | 90 | 339.0-420.0 m - Plag and Augite Phyric Basalt. Medium green to dark pink kspar-chl rich basalt. Pseudo breccia appearance. Kspar alteration covers unit in patches, while chlorite stringers "stockwork" throughout. Py assoc w/ cal+chl veining (patchy). Relict plag and augite pheno's 0.3-1.0 cm seen throughout. 40-50 in aphanitic kspar groundmass. Strong silicification. - @ 359.0 m - small shear zone, orientation 60 deg tca. Brecciated appearance on start of shear. | 0.21 | 0.5 | 0.1 |  | 0.5 | [5 empty] | py-cpy-hem | diss/stringers |  | 4 | Perv | 1 | V | 3 | SP/V |  |  |  |  | 3 | Pat | [10 empty] | qtz+chl-kspar+carb | Potassic | 0.0159 | 0.019 | H138766 | 0.3 | 2.25 | 3 | 10 | 20 | 0.8 | -1 | 2.5 | -1 | 7 | 83 | 159 | 2.37 | 10 | 1 | 0.15 | -1 | 1.76 | 412 | 1 | 0.06 | 45 | 2770 | 2 | 0.13 | -1 | 3 | 67 | -1 | 0.23 | -1 | -1 | 121 | -1 | 37 |  |  |  | 0 | 0.019
1976 | TRK09-09 | Interval | H138768 | 0 | 0 | 360992.525 | 6326705.909 | 354.8 | 82.7 | 979.4051 | 3 | 405 | 408 |  | Plag-Augite Andesitic Basalt | 175 | 90 | 339.0-420.0 m - Plag and Augite Phyric Basalt. Medium green to dark pink kspar-chl rich basalt. Pseudo breccia appearance. Kspar alteration covers unit in patches, while chlorite stringers "stockwork" throughout. Py assoc w/ cal+chl veining (patchy). Relict plag and augite pheno's 0.3-1.0 cm seen throughout. 40-50 in aphanitic kspar groundmass. Strong silicification. - @ 359.0 m - small shear zone, orientation 60 deg tca. Brecciated appearance on start of shear. | 0.34 | 0.8 | 0.2 | [7 empty] | py-cpy | diss/stringers |  | 4 | Perv | 1 | V | 3 | SP/V |  |  |  |  | 4 | Pat | [10 empty] | qtz-kspar+chl+carb | Potassic | 0.0405 | 0.053 | H138768 | 0.7 | 2.84 | 7 | 10 | 10 | 1.2 | -1 | 3.33 | -1 | 10 | 76 | 405 | 2.2 | 10 | -1 | 0.08 | -1 | 1.54 | 439 | 5 | 0.07 | 45 | 2590 | 2 | 0.39 | -1 | 4 | 51 | -1 | 0.25 | -1 | -1 | 137 | -1 | 38 |  |  |  | 0 | 0.053
1977 | TRK09-09 | Interval | H138769 | 0 | 0 | 360992.4905 | 6326706.289 | 354.8 | 82.7 | 976.4294 | 3 | 408 | 411 |  | Plag-Augite Andesitic Basalt | 175 | 90 | 339.0-420.0 m - Plag and Augite Phyric Basalt. Medium green to dark pink kspar-chl rich basalt. Pseudo breccia appearance. Kspar alteration covers unit in patches, while chlorite stringers "stockwork" throughout. Py assoc w/ cal+chl veining (patchy). Relict plag and augite pheno's 0.3-1.0 cm seen throughout. 40-50 in aphanitic kspar groundmass. Strong silicification. - @ 359.0 m - small shear zone, orientation 60 deg tca. Brecciated appearance on start of shear. | 0.27 | 1 | 0.1 | [7 empty] | py-cpy | diss/stringers |  | 4 | Perv | 1 | V | 3 | SP/V |  |  |  |  | 4 | Pat | [10 empty] | qtz-kspar+chl+carb | Potassic | 0.0487 | 0.061 | H138769 | 0.8 | 2.52 | 9 | 10 | 20 | 0.9 | -1 | 2.92 | -1 | 11 | 80 | 487 | 2.55 | 10 | -1 | 0.09 | -1 | 1.63 | 404 | 1 | 0.07 | 48 | 2480 | 3 | 0.54 | -1 | 3 | 53 | -1 | 0.26 | -1 | -1 | 171 | -1 | 38 |  |  |  | 0 | 0.061
1978 | TRK09-09 | Interval | H138770 | 0 | 0 | 360992.4559 | 6326706.668 | 354.8 | 82.7 | 973.4537 | 3 | 411 | 414 |  | Plag-Augite Andesitic Basalt | 175 | 90 | 339.0-420.0 m - Plag and Augite Phyric Basalt. Medium green to dark pink kspar-chl rich basalt. Pseudo breccia appearance. Kspar alteration covers unit in patches, while chlorite stringers "stockwork" throughout. Py assoc w/ cal+chl veining (patchy). Relict plag and augite pheno's 0.3-1.0 cm seen throughout. 40-50 in aphanitic kspar groundmass. Strong silicification. - @ 359.0 m - small shear zone, orientation 60 deg tca. Brecciated appearance on start of shear. | 1.24 | 1 | 0.3 | [7 empty] | py-cpy | diss/stringers |  | 4 | Perv | 2 | V | 3 | SP/V |  |  | 1 | Pat | 4 | Pat | [10 empty] | qtz-kspar+chl+carb+epi | Potassic | 0.0317 | 0.044 | H138770 | 0.4 | 2.33 | 7 | -1 | 10 | 0.8 | -1 | 3.55 | -1 | 7 | 81 | 317 | 2.2 | 10 | -1 | 0.12 | -1 | 1.58 | 467 | 3 | 0.06 | 38 | 2450 | 3 | 0.34 | -1 | 4 | 65 | -1 | 0.22 | -1 | -1 | 140 | -1 | 36 |  |  |  | 0 | 0.044
1979 | TRK09-09 | Interval | H138771 | 0 | 0 | 360992.4214 | 6326707.048 | 354.8 | 82.7 | 970.478 | 3 | 414 | 417 |  | Plag-Augite Andesitic Basalt | 175 | 90 | 339.0-420.0 m - Plag and Augite Phyric Basalt. Medium green to dark pink kspar-chl rich basalt. Pseudo breccia appearance. Kspar alteration covers unit in patches, while chlorite stringers "stockwork" throughout. Py assoc w/ cal+chl veining (patchy). Relict plag and augite pheno's 0.3-1.0 cm seen throughout. 40-50 in aphanitic kspar groundmass. Strong silicification. - @ 359.0 m - small shear zone, orientation 60 deg tca. Brecciated appearance on start of shear. | 4.44 | 1 | 0.2 | [7 empty] | py-cpy | diss/stringers |  | 4 | Perv | 2 | V | 3 | SP/V |  |  | 2 | SP/Pat/V | 4 | Pat | [10 empty] | qtz-kspar+chl+carb-epi | Potassic | 0.056 | 0.059 | H138771 | 0.7 | 2.51 | 6 | -1 | 20 | 1 | 2 | 3.21 | -1 | 10 | 85 | 560 | 2.86 | 10 | -1 | 0.16 | -1 | 1.88 | 513 | 3 | 0.05 | 51 | 2430 | 2 | 0.34 | -1 | 5 | 86 | -1 | 0.24 | -1 | -1 | 126 | -1 | 74 |  |  |  | 0 | 0.059
1980 | TRK09-09 | Interval | H138772 | 0 | 0 | 360992.3868 | 6326707.428 | 354.8 | 82.7 | 967.5023 | 3 | 417 | 420 |  | Plag-Augite Andesitic Basalt | 175 | 90 | 339.0-420.0 m - Plag and Augite Phyric Basalt. Medium green to dark pink kspar-chl rich basalt. Pseudo breccia appearance. Kspar alteration covers unit in patches, while chlorite stringers "stockwork" throughout. Py assoc w/ cal+chl veining (patchy). Relict plag and augite pheno's 0.3-1.0 cm seen throughout. 40-50 in aphanitic kspar groundmass. Strong silicification. - @ 359.0 m - small shear zone, orientation 60 deg tca. Brecciated appearance on start of shear. | 0.2 | 1 | 0.3 |  | 0.5 | [5 empty] | py-cpy-hem | diss/stringers |  | 4 | Perv | 1 | V | 3 | SP/V |  |  | 1 | Pat/V | 4 | Pat | [10 empty] | qtz-kspar+chl+carb-epi | Potassic | 0.1305 | 0.167 | H138772 | 2.1 | 2.13 | 5 | 10 | 20 | 0.7 | -1 | 3.33 | -1 | 13 | 79 | 1305 | 2.93 | 10 | 1 | 0.13 | 10 | 1.82 | 538 | 6 | 0.05 | 65 | 2650 | 6 | 0.71 | -1 | 4 | 107 | -1 | 0.23 | -1 | -1 | 159 | -1 | 69 |  |  |  | 0 | 0.167
1981 | TRK09-09 | Interval | H138773 | H138774 CGS-17 | Core Library | 360992.3638 | 6326707.681 | 354.8 | 82.7 | 965.5186 | 2 | 420 | 422 |  | Plag-Phyric Andesite | 200 | 90 | 420.0-435.0 m - Plag-Phyric Andesite. Dark grey-green, silica flooded, massive plag-phyric andesite. Pseudo breccia texture from alteration halos along veins. Weak irreg carb veining mm to cm-scale. Irreg epi veining. Py and cpy min noted, FG diss, clots and within veins. Non-magnetic. - @ 425.0 m - garnet alteration noted within cal vein. - @ 430.6 m - 1 cm cal-chl vein, 20 deg tca. Well define calcite crystals. | 0.67 | 1 | 0.8 | [7 empty] | py-cpy | diss/clots/veins |  | 4 | Perv | 1 | V | 3 | SP/V |  |  | 1 | V | 2 | Pat | [10 empty] | qtz+chl+kspar+carb-epi | Potassic/Phyllic | 0.149 | 0.1 | H138773 | 2.4 | 1.73 | 6 | 10 | 20 | 0.6 | 2 | 4.13 | 0.6 | 15 | 6 | 1490 | 3.02 | 10 | -1 | 0.16 | 10 | 1.28 | 662 | 7 | 0.04 | 23 | 1600 | 7 | 1.2 | -1 | 7 | 111 | -1 | 0.1 | -1 | -1 | 109 | -1 | 83 |  |  |  | 0 | 0.1
1982 | TRK09-09 | Interval | H138775 | 0 | 0 | 360992.3408 | 6326707.934 | 354.8 | 82.7 | 963.5348 | 2 | 422 | 424 |  | Plag-Phyric Andesite | 200 | 90 | 420.0-435.0 m - Plag-Phyric Andesite. Dark grey-green, silica flooded, massive plag-phyric andesite. Pseudo breccia texture from alteration halos along veins. Weak irreg carb veining mm to cm-scale. Irreg epi veining. Py and cpy min noted, FG diss, clots and within veins. Non-magnetic. - @ 425.0 m - garnet alteration noted within cal vein. - @ 430.6 m - 1 cm cal-chl vein, 20 deg tca. Well define calcite crystals. | 0.82 | 1.5 | 0.8 | [7 empty] | py-cpy | diss/clots/veins |  | 4 | Perv | 1 | V | 3 | SP/V |  |  |  |  | 2 | Pat | [10 empty] | qtz+chl+kspar+carb | Potassic/Phyllic | 0.309 | 0.295 | H138775 | 4.3 | 1.81 | 10 | -1 | 30 | -1 | -1 | 4.45 | 0.6 | 14 | 5 | 3090 | 3.82 | 10 | -1 | 0.17 | 10 | 1.44 | 803 | 3 | 0.06 | 21 | 1450 | 7 | 1.32 | 2 | 9 | 216 | -1 | 0.07 | -1 | -1 | 117 | -1 | 75 |  |  |  | 0 | 0.295
1983 | TRK09-09 | Interval | H138776 | 0 | 0 | 360992.3177 | 6326708.187 | 354.8 | 82.7 | 961.551 | 2 | 424 | 426 |  | Plag-Phyric Andesite | 200 | 90 | 420.0-435.0 m - Plag-Phyric Andesite. Dark grey-green, silica flooded, massive plag-phyric andesite. Pseudo breccia texture from alteration halos along veins. Weak irreg carb veining mm to cm-scale. Irreg epi veining. Py and cpy min noted, FG diss, clots and within veins. Non-magnetic. - @ 425.0 m - garnet alteration noted within cal vein. - @ 430.6 m - 1 cm cal-chl vein, 20 deg tca. Well define calcite crystals. | 0.6 | 1.5 | 0.5 | [7 empty] | py-cpy | diss/clots/veins |  | 4 | Perv |  |  | 3 | SP/V |  |  | 1 | V | 1 | Pat |  |  | 1 | V | [6 empty] | qtz+chl+epi-kspar-gar | Potassic/Phyllic | 0.144 | 0.196 | H138776 | 2.6 | 1.56 | 6 | 10 | 30 | 0.5 | -1 | 3.96 | 0.6 | 17 | 5 | 1440 | 3.86 | 10 | 1 | 0.16 | 10 | 1.19 | 912 | 2 | 0.05 | 15 | 1510 | 8 | 1.03 | -1 | 9 | 128 | -1 | 0.08 | -1 | -1 | 162 | -1 | 89 |  |  |  | 0 | 0.196
1984 | TRK09-09 | Interval | H138777 | 0 | 0 | 360992.2832 | 6326708.566 | 354.8 | 82.7 | 958.5753 | 3 | 426 | 429 |  | Plag-Phyric Andesite | 200 | 90 | 420.0-435.0 m - Plag-Phyric Andesite. Dark grey-green, silica flooded, massive plag-phyric andesite. Pseudo breccia texture from alteration halos along veins. Weak irreg carb veining mm to cm-scale. Irreg epi veining. Py and cpy min noted, FG diss, clots and within veins. Non-magnetic. - @ 425.0 m - garnet alteration noted within cal vein. - @ 430.6 m - 1 cm cal-chl vein, 20 deg tca. Well define calcite crystals. | 0.27 | 0.8 | 0.2 |  | 0.5 | [5 empty] | py-cpy-hem | diss/clots/veins |  | 4 | Perv | 1 | V | 3 | SP/V |  |  | 1 | Pat | 1 | Pat | [10 empty] | qtz+chl+carb-epi-kspar | Potassic/Phyllic | 0.0952 | 0.069 | H138777 | 1.4 | 1.55 | 4 | 10 | 30 | -1 | 2 | 4.5 | -1 | 11 | 4 | 952 | 2.87 | 10 | 1 | 0.22 | 10 | 1.15 | 750 | 1 | 0.04 | 12 | 1370 | 8 | 0.62 | -1 | 8 | 166 | -1 | 0.05 | -1 | -1 | 88 | -1 | 57 |  |  |  | 0 | 0.069
1985 | TRK09-09 | Interval | H138778 | H138779 DUP | 0 | 360992.2486 | 6326708.946 | 354.8 | 82.7 | 955.5996 | 3 | 429 | 432 |  | Plag-Phyric Andesite | 200 | 90 | 420.0-435.0 m - Plag-Phyric Andesite. Dark grey-green, silica flooded, massive plag-phyric andesite. Pseudo breccia texture from alteration halos along veins. Weak irreg carb veining mm to cm-scale. Irreg epi veining. Py and cpy min noted, FG diss, clots and within veins. Non-magnetic. - @ 425.0 m - garnet alteration noted within cal vein. - @ 430.6 m - 1 cm cal-chl vein, 20 deg tca. Well define calcite crystals. | 0.53 | 0.8 | 0.2 | [7 empty] | py-cpy | diss/clots/veins |  | 4 | Perv | 2 | V | 3 | SP/V |  |  | 2 | Pat/V | 1 | Pat | [10 empty] | qtz+chl+carb-epi+kspar | Potassic/Phyllic | 0.0565 | 0.1 | H138778 | 1.1 | 1.25 | 6 | 10 | 20 | -1 | -1 | 3.37 | -1 | 9 | 5 | 565 | 2.36 | 10 | -1 | 0.13 | 10 | 0.81 | 577 | 3 | 0.06 | 11 | 1390 | 8 | 0.7 | -1 | 6 | 112 | -1 | 0.11 | -1 | -1 | 104 | -1 | 48 |  |  |  | 0 | 0.1
1986 | TRK09-09 | EOH | H138780 | 0 | Core Library | 360992.2141 | 6326709.326 | 354.8 | 82.7 | 952.6239 | 3 | 432 | 435 |  | Plag-Phyric Andesite | 200 | 90 | 420.0-435.0 m - Plag-Phyric Andesite. Dark grey-green, silica flooded, massive plag-phyric andesite. Pseudo breccia texture from alteration halos along veins. Weak irreg carb veining mm to cm-scale. Irreg epi veining. Py and cpy min noted, FG diss, clots and within veins. Non-magnetic. - @ 425.0 m - garnet alteration noted within cal vein. - @ 430.6 m - 1 cm cal-chl vein, 20 deg tca. Well define calcite crystals. | 4.31 | 0.5 | 0.1 | [7 empty] | py-cpy | diss/clots/veins |  | 4 | Perv | 1 | V | 3 | SP/V |  |  | 2 | Pat/V | [12 empty] | qtz+chl+epi+carb | Propylitic | 0.0372 | 0.049 | H138780 | 0.9 | 1.23 | -1 | 60 | 40 | -1 | -1 | 1.99 | 0.6 | 7 | 4 | 372 | 1.95 | 10 | 1 | 0.1 | 10 | 0.45 | 351 | 3 | 0.07 | 7 | 1430 | 13 | 0.3 | -1 | 2 | 63 | -1 | 0.14 | -1 | -1 | 87 | -1 | 64 |  |  |  | 0 | 0.049